## Atomization Model
USDA ARS Aerial Application Technology Research Unit Spray Nozzle Models
STEP 1: SELECT AIRSPEED RANGE USING PULL DOWN MENU
|  |  |  | High |  |  | LOW = VALID RANGE 50 - 120 MPH
HIGH = VALID RANGE 120 - 180 MPH
STEP 2: SELECT NOZZLE MODEL USING PULL DOWN MENU
CP11TT 20° Flat Fan
Aerial Application Technology Research Unit, Agricultural Research Service, U. S. Department of Agriculture, 3103 F&B Road, College Station, TX 77845, USA.
STEP 3: SELECT NOZZLE OPERATING PARAMETERS FROM PULLDOWN MENUS BELOW.
Acceptable Ranges: |  |  | Orifice Size |  | Nozzle Angle |  |  | Pressure | Airspeed
|  |  | 4 to 20 |  | 0 to 90 |  |  | 30 to 90 psi | 120 to 180 mph
|  |  | 4 |  | 0 |  |  | 30 | 140
NOTE: Pressure and Airspeed can be Selected from Pulldown List, Or by Typing any Value in Valid Range
CAUTION: Do not enter or clear data in the cells in this box!
| DV0.1 = | 133.8435 | µm | = Droplet size such that 10% of the spray volume is in droplets smaller than DV0.1.
| DV0.5 = | 298.9617 | µm | = Volume median diameter. Droplet size such that 50% of the spray volume is in droplets smaller than DV0.5.
| DV0.9 = | 521.1312 | µm | = Droplet size such that 90% of the spray volume is in droplets smaller than DV0.9.
| RS = | 1.2954 |  | = Relative Span
| %V<100µm = | 6.1044 | % | = Percentage of spray volume in droplets smaller than 100 µm diameter.
| %V<200µm = | 27.3238 | % | = Percentage of spray volume in droplets smaller than 200 µm diameter.
| DSCV0.1 = | MEDIUM |  | = Droplet Spectra Classification based on DV0.1.
| DSCV0.5 = | MEDIUM |  | = Droplet Spectra Classification based on DV0.5.
| DSCV0.9 = | MEDIUM |  | THE DV0.9 CLASSIFICATION SHOWN IS FOR REFERENCE ONLY, DOES NOT IMPACT DSC RATING.
| DSC = | MEDIUM |  | = ASABE S572.3 Droplet Spectra Classification
DISCLAIMER: Nozzle flowrates and numbers needed are provided for informational purposes only are not garaunteed accurate and do not imply swath uniformity or coverage. Applicators are encouraged to attend an Operation S.A.F.E. Clinic.
STEP 3: ENTER SPRAY RATE AND SWATH WIDTH
| 3 | GPA | ENTER DESIRED SPRAY RATE IN GALLONS PER ACRE (GPA)
| 70 | Feet | ENTER DESIRED SWATH WIDTH IN FEET
| 59.3939 | GPM | Total Boom Flow Rate
| 0.34944 | GPM | Per Nozzle Flow Rate at Selected Operating Conditions
| 169.9673 | Nozzles | Total Number of Nozzle Needed

## Model Parameters with Tables
HS Models Available | Airspeed Ranges
CP11TT 20° Flat Fan | 120 to 180 MPH
CP11TT 40° Flat Fan | 120 to 180 MPH
CP11TT 80° Flat Fan | 120 to 180 MPH
CP-03 | 120 to 180 MPH
Steel Disc Core 45 | 120 to 180 MPH |  |  | Nozzle Pulldown List Values
Ceramic Disc Core 45 | 120 to 180 MPH |  |  | CP11TT 20° Flat Fan
Standard 40° Flat Fan | 120 to 180 MPH |  |  | CP11TT 40° Flat Fan
Standard 80° Flat Fan | 120 to 180 MPH |  |  | CP11TT 80° Flat Fan
CP-09 Deflection Only | 120 to 180 MPH |  |  | CP-03
CP11TT Straight Stream | 120 to 180 MPH |  |  | Steel Disc Core 45
Steel Disc Core Straight Stream | 120 to 180 MPH |  |  | Ceramic Disc Core 45
TriSet Deflection Only | 120 to 180 MPH |  |  | Standard 40° Flat Fan
CP11TT 60° Flat Fan | 120 to 180 MPH |  |  | Standard 80° Flat Fan
TeeJet SS | 120 to 180 MPH |  |  | CP-09 Deflection Only
TeeJet H1 4U | 120 to 180 MPH |  |  | CP11TT Straight Stream
CAS LF-5 Straight Stream | 120 to 180 MPH |  |  | Steel Disc Core Straight Stream
CAS LF-5 Deflection Only | 120 to 180 MPH |  |  | TriSet Deflection Only
AFS Straight Stream | 120 to 180 MPH |  |  | CP11TT 60° Flat Fan
TriSet Straight Stream | 120 to 180 MPH |  |  | TeeJet SS
CP-09 Straight Stream | 120 to 180 MPH |  |  | TeeJet H1 4U
CP-01-03 | 120 to 180 MPH |  |  | CAS LF-5 Straight Stream
CP-07-3E Deflection Only | 120 to 180 MPH |  |  | CAS LF-5 Deflection Only
CP-07-3E Straight Stream | 120 to 180 MPH |  |  | AFS Straight Stream
TriSet Straight Stream
CP-09 Straight Stream
LS Models Available | Airspeed Ranges |  |  | CP-01-03
CP11TT 20° Flat Fan | 50 to 120 MPH |  |  | CP-07-3E Deflection Only
CP11TT 40° Flat Fan | 50 to 120 MPH |  |  | CP-07-3E Straight Stream
CP11TT 80° Flat Fan | 50 to 120 MPH
CP11TT Straight Stream | 70 to 120 MPH
Standard 40° Flat Fan | 50 to 120 MPH
Standard 80° Flat Fan | 50 to 120 MPH |  | Calculation Block
Steel Disc Core Straight Stream | 70 to 120 MPH |  | Active Model Parameters
Ceramic Disc Core Straight Stream | 70 to 120 MPH |  |  | 2 | 3 | 4 | 5 | 6 | 7 | 8 | 9 | 10 | 11 | 12 | 13 | 14 | 15 | 16
CP-09 Deflection Only | 50 to 120 MPH |  |  | Intercept | Orifice | Airspeed | Pressure | Angle | Orf*AS | Orf*Press | AS*Press | Orf*Ang | AS*Ang | Press*Ang | Orf^2 | AS^2 | Press^ | Ang^2
TriSet Deflection Only | 50 to 120 MPH |  | DV0.1 | 87.4949 | 14.5056 | -28.4556 | 6.2889 | -49.25 | -6.1125 | 3.3125 | 1.9125 | -4.55 | 14.6 | -6.125 | -4.8274 | 4.8226 | 0.9226 | 15.6726
CP-03 | 50 to 120 MPH |  | DV0.5 | 217.3831 | 34.1222 | -62.2111 | 12.2 | -104.9611 | -16.7 | 8.9875 | 1.5375 | -17.7 | 35.775 | -20.7375 | -6.3469 | 13.2531 | 1.2531 | 28.4031
Steel Disc Core 45 | 50 to 120 MPH |  | DV0.9 | 382.3559 | 85.55 | -115.9389 | 26 | -213.8278 | -28.0375 | 15.425 | 0.5 | -52.4875 | 67.0375 | -43.6 | -6.3653 | 27.8347 | 5.1847 | 63.4347
Ceramic Disc Core 45 | 50 to 120 MPH |  | %V<100µm | 12.8298 | -3.4459 | 6.0169 | 0.49878 | 11.7652 | -0.58956 | -0.51981 | 0.032438 | -2.4668 | 2.8744 | 1.8527 | 1.8307 | 0.090718 | -0.31928 | 2.9382
CP-09 Straight Stream | 70 to 120 MPH |  | %V<200µm | 44.2475 | -6.6833 | 12.7722 | -0.66111 | 26.1667 | 0.35 | -0.1 | -2.2625 | -2.1 | 1.0375 | 3.8625 | 2.8613 | -0.4387 | -1.0387 | 3.0113
TriSet Straight Stream | 70 to 120 MPH
CP11TT 110° Flat Fan | 50 to 120 MPH
CP-01-03 | 70 to 120 MPH |  |  | 6: DV0.1 =; 7: 133.8435; 8: 133.8435; 12: Columns
AccuFlow Single Row | 70 to 120 MPH |  |  | Actual | CCD Adjusted |  |  | DV0.5 = | 298.9617 | 298.9617 |  |  |  | 2 | Orifice | Airspeed | Pressure | Angle | AngleTest | OrificeTest | Pressure Test | AS Test
AccuFlow Double Row | 70 to 120 MPH |  | Orf | 4 | -1 |  |  | DV0.9 = | 521.1312 |  |  |  |  | 3 | 4 | 120 | 30 | 0 | 0 | 4 | 30 | 120
|  |  | AS | 2: 140; 3: -0.33333; 12: 4; 13: 6; 14: 125; 15: 35; 16: 15 | 15 | 6 | 35 | 125
|  |  | Press | 30 | -1 |  |  | %V<100µm = | 6.1044 | 6.1044 |  |  |  | 5 | 8 | 130 | 40 | 30 | 30 | 8 | 40 | 130
|  |  | Ang | 0 | -1 |  |  | %V<200µm = | 27.3238 | 27.3238 |  |  |  | 6 | 10 | 135 | 45 | 45 | 45 | 10 | 45 | 135
|  |  |  | 12: 7; 13: 12; 14: 140; 15: 50; 16: 60 | 60 | 12 | 50 | 140
|  |  |  | 2: CCDSub; 3: CCDDiv; 12: 8; 13: 15; 14: 145; 15: 55; 16: 75 | 75 | 15 | 55 | 145
|  |  | Orf*CCD | 2: 12; 3: 8; 12: 9; 13: 20; 14: 150; 15: 60; 16: 90 | 90 | 20 | 60 | 150
|  |  | AS*CCD | 2: 150; 3: 30; 12: 10; 14: 155; 15: 65 | 0 | 0 | 65 | 155
|  |  | Press*CCD | 2: 60; 3: 30; 12: 11; 14: 160; 15: 70 | 0 | 0 | 70 | 160
|  |  | Ang*CCD | 2: 45; 3: 45; 12: 12; 14: 165; 15: 75 | 0 | 0 | 75 | 165
Airspeed Ranges | SelectedOrifice | 4 |  | 2: SelectedRestrictor; 3: 0; 12: 13; 14: 170; 15: 80 |  | 0 | 80 | 170
High | SelectedAirspeed | High |  | 12: 14; 14: 175; 15: 85 |  | 0 | 85 | 175
Low | SelectedNozzle | CP11TT 20° Flat Fan |  | 12: 15; 14: 180; 15: 90 |  | 0 | 90 | 180
Angle Selection Text | Nozzle Angle |  |  | 12: 16 |  | 0 |  | 0
Angle Range Text | 0 to 90 | [20 empty] | 0
Pressure Range Text | 30 to 90 psi
Airspeed Range Text | 120 to 180 mph
Orifice Range Text | 4 to 20
CCD Values HS |  |  |  | 9: CCD Values LS
Nozzle | Orf Sub | Orf Div | AS Sub | AS Div | Press Sub | Press Div | Ang Sub | Ang Div |  |  | Nozzle | Orf Sub | Orf Div | AS Sub | AS Div | Press Sub | Press Div | Ang Sub | Ang Div
CP11TT 20° Flat Fan | 12 | 8 | 150 | 30 | 60 | 30 | 45 | 45 |  |  | CP11TT 20° Flat Fan | 12 | 8 | 85 | 35 | 45 | 15 | 22.5 | 22.5
CP11TT 40° Flat Fan | 17 | 13 | 150 | 30 | 60 | 30 | 45 | 45 |  |  | CP11TT 40° Flat Fan | 16 | 14 | 85 | 35 | 45 | 15 | 22.5 | 22.5
CP11TT 80° Flat Fan | 16 | 14 | 150 | 30 | 60 | 30 | 45 | 45 |  |  | CP11TT 80° Flat Fan | 16 | 14 | 85 | 35 | 45 | 15 | 22.5 | 22.5
CP-03 | 0.1165 | 0.0555 | 150 | 30 | 60 | 30 | 60 | 30 |  |  | CP11TT Straight Stream | 15.5 | 9.5 | 100 | 20 | 45 | 15 | 7.5 | 7.5
Steel Disc Core 45 | 9 | 7 | 150 | 30 | 60 | 30 | 45 | 45 |  |  | Standard 40° Flat Fan | 16 | 14 | 85 | 35 | 45 | 15 | 22.5 | 22.5
Ceramic Disc Core 45 | 6 | 4 | 150 | 30 | 60 | 30 | 45 | 45 |  |  | Standard 80° Flat Fan | 16 | 14 | 85 | 35 | 45 | 15 | 22.5 | 22.5
Standard 40° Flat Fan | 16 | 14 | 150 | 30 | 60 | 30 | 45 | 45 |  |  | Steel Disc Core Straight Stream | 9 | 7 | 100 | 20 | 45 | 15 | 7.5 | 7.5
Standard 80° Flat Fan | 16 | 14 | 150 | 30 | 60 | 30 | 45 | 45 |  |  | Ceramic Disc Core Straight Stream | 6 | 4 | 100 | 20 | 45 | 15 | 7.5 | 7.5
CP-09 Deflection Only | 0.117 | 0.055 | 150 | 30 | 60 | 30 | 17.5 | 12.5 |  |  | CP-09 Deflection Only | 0.117 | 0.055 | 85 | 35 | 45 | 15 | 17.5 | 12.5
CP11TT Straight Stream | 15.5 | 9.5 | 150 | 30 | 60 | 30 | 22.5 | 22.5 |  |  | TriSet Deflection Only | 0.0935 | 0.0315 | 85 | 35 | 45 | 15 | 33.75 | 11.25
Steel Disc Core Straight Stream | 7 | 5 | 150 | 30 | 60 | 30 | 22.5 | 22.5 |  |  | CP-03 | 0.1165 | 0.0555 | 85 | 35 | 45 | 15 | 60 | 30
TriSet Deflection Only | 0.093 | 0.032 | 150 | 30 | 60 | 30 | 33.75 | 11.25 |  |  | Steel Disc Core 45 | 9 | 7 | 85 | 35 | 45 | 15 | 22.5 | 22.5
CP11TT 60° Flat Fan | 0 | 1 | 150 | 30 | 45 | 15 | 45 | 45 |  |  | Ceramic Disc Core 45 | 6 | 4 | 85 | 35 | 45 | 15 | 22.5 | 22.5
TeeJet SS | 11 | 9 | 153 | 33 | 58 | 35 | 1 | 1 |  |  | CP-09 Straight Stream | 0.117 | 0.055 | 95 | 25 | 45 | 15 | 1 | 1
TeeJet H1 4U | 11 | 9 | 150.5 | 30.5 | 59.5 | 32.5 | 1 | 1 |  |  | TriSet Straight Stream | 0.0935 | 0.0315 | 95 | 25 | 45 | 15 | 1 | 1
CAS LF-5 Straight Stream | 0.1055 | 0.0385 | 150 | 30 | 60 | 30 | 1 | 1 |  |  | CP11TT 110° Flat Fan | 6 | 2 | 85 | 35 | 45 | 15 | 22.5 | 22.5
CAS LF-5 Deflection Only | 0.1055 | 0.0385 | 150 | 30 | 60 | 30 | 22.5 | 7.5 |  |  | CP-01-03 | 0.117 | 0.055 | 95 | 25 | 60 | 30 | 60 | 30
AFS Straight Stream | 0.097 | 0.069 | 150 | 30 | 60 | 30 | 1 | 1 |  |  | AccuFlow Single Row | 0.0505 | 0.0345 | 95 | 25 | 42.5 | 17.5 | 0.18625 | 0.09225
TriSet Straight Stream | 0.093 | 0.032 | 150 | 30 | 60 | 30 | 1 | 1 |  |  | AccuFlow Double Row | 0.0245 | 0.0085 | 95 | 25 | 42.5 | 17.5 | 0.18625 | 0.09225
CP-09 Straight Stream | 0.117 | 0.055 | 150 | 2: 30; 3: 60; 4: 30; 5: 1; 6: 1
CP-01-03 | 0.117 | 0.055 | 150 | 2: 30; 3: 60; 4: 30; 5: 60; 6: 30
CP-07-3E Deflection Only | 0.117 | 0.055 | 150 | 2: 30; 3: 60; 4: 30; 5: 17.5; 6: 12.5
CP-07-3E Straight Stream | 0.117 | 0.055 | 150 | 2: 30; 3: 60; 4: 30; 5: 1; 6: 1
DV0.1 Params HS |  | 1 | 2 | 3 | 4 | 5 | 6 | 7 | 8 | 9 | 10 | 11 | 12 | 13 | 14
Nozzle | Intercept | Orifice | Airspeed | Pressure | Angle | Orf*AS | Orf*Press | AS*Press | Orf*Ang | AS*Ang | Press*Ang | Orf^2 | AS^2 | Press^ | Ang^2
CP11TT 20° Flat Fan | 87.4949 | 14.5056 | -28.4556 | 6.2889 | -49.25 | -6.1125 | 3.3125 | 1.9125 | -4.55 | 14.6 | -6.125 | -4.8274 | 4.8226 | 0.9226 | 15.6726
CP11TT 40° Flat Fan | 82.8487 | 9.8471 | -24.8931 | 2.0625 | -42.5419 | -5.981 | 3.2891 | -0.059646 | -3.619 | 16.8896 | -7.7539 | -7.5747 | 3.0292 | 0.23637 | 16.8765
CP11TT 80° Flat Fan | 80.3911 | 15.3801 | -19.1401 | 0.0056696 | -24.7577 | -7.0297 | 1.783 | 0.38225 | -8.585 | 7.8309 | -2.3822 | -13.0232 | 2.754 | -0.80151 | 9.3967
CP-03 | 82.8772 | 3.2461 | -22.5719 | -1.9537 | -15.8125 | -2.5401 | 1.4491 | 1.2689 | 0.59784 | 4.9492 | -1.7663 | 5.1946 | 2.5749 | 0.56484 | -5.3322
Steel Disc Core 45 | 71.0799 | 6.4083 | -17.7778 | -0.98416 | -8.4958 | -4.1465 | 0.83243 | 1.164 | 0.37713 | -1.0905 | -1.537 | -2.4765 | 3.669 | -0.6723 | -3.4718
Ceramic Disc Core 45 | 71.1847 | 10.0618 | -17.1703 | 0.82243 | -12.489 | -6.5179 | -1.7288 | 1.8057 | -1.5969 | 1.0688 | 0.83969 | -1.4562 | 3.103 | -2.1967 | 0.36697
Standard 40° Flat Fan | 85.605 | 9.5838 | -22.1611 | -0.56747 | -38.6737 | -6.5189 | 2.0607 | 4.1763 | -1.1108 | 10.9603 | -2.9472 | -6.7162 | 0.13045 | -2.8351 | 14.2789
Standard 80° Flat Fan | 80.8321 | 9.1462 | -17.1935 | -1.6631 | -29.1637 | -6.2031 | 1.1153 | 2.233 | -3.005 | 7.0658 | -1.683 | -6.3633 | 0.9181 | -4.6214 | 7.9518
CP-09 Deflection Only | 49.6437 | 5.6295 | -29.9141 | 3.2343 | -16.9115 | -3.1225 | 2.1777 | 0.86905 | 1.5768 | 6.159 | -3.7439 | 2.2268 | 6.5405 | 2.7763 | 49.6437
CP11TT Straight Stream | 119.4535 | -10.1872 | -54.7197 | 21.5085 | -52.8923 | 3.4273 | -1.8292 | -12.0883 | 14.615 | 28.3362 | -20.2415 | 3.7448 | 15.7868 | 0.98178 | 7.3041
Steel Disc Core Straight Stream | 127.1902 | -13.2551 | -57.613 | 17.3427 | -56.9436 | 6.3486 | -3.402 | -9.1232 | 23.8405 | 33.3496 | -16.2674 | -16.0818 | 16.305 | 2.3867 | 17.4202
TriSet Deflection Only | 46.6402 | -2.029 | -25.3259 | 2.4696 | -13.2574 | 1.4921 | -2.3891 | 1.9123 | 1.4588 | 5.9836 | -3.5763 | -4.5645 | 5.4713 | -1.7928 | 46.6402
CP11TT 60° Flat Fan | 75.6523 | 0 | -28.4189 | 1.0642 | -26.528 | 0 | 0 | -1.3159 | 0 | 11.8856 | -1.8563 | 0 | 2.3083 | -0.069483 | 11.7433
TeeJet SS | 167.6183 | -10.4985 | -125.389 | 49.7118 | 0 | 13.3184 | -9.4376 | -52.8826 | 0 | 0 | 0 | 4.5908 | 78.2656 | -1.4814 | 0
TeeJet H1 4U | 175.4379 | -18.6045 | -151.6677 | 70.5565 | 0 | 2.7156 | -7.8762 | -74.253 | 0 | 0 | 0 | 13.6479 | 95.7361 | 3.3012 | 0
CAS LF-5 Straight Stream | 62.3109 | -10.8188 | -59.7594 | 29.7461 | -62.3109 | 5.2494 | -5.8561 | -47.7937 | 10.8188 | 59.7594 | -29.7461 | 4.8091 | 38.7805 | 7.0922 | 62.3109
CAS LF-5 Deflection Only | 57.9766 | -2.0735 | -45.4415 | 13.5942 | -11.6198 | -2.2581 | -2.0198 | -8.2028 | 0.73648 | 3.7649 | -1.5833 | 3.4976 | 11.2589 | -1.7898 | 57.9766
AFS Straight Stream | 61.0216 | -15.4965 | -54.1576 | 15.7886 | -61.0216 | 41.3036 | -39.0721 | -43.0806 | 15.4965 | 54.1576 | -15.7886 | -10.0232 | 55.5102 | -18.7969 | 61.0216
TriSet Straight Stream | 57.7387 | -9.2931 | -52.9167 | 32.5947 | -57.7387 | 4.7094 | 14.9364 | -16.1558 | 9.2931 | 52.9167 | -32.5947 | 29.5646 | 18.1629 | 6.1171 | 57.7387
CP-09 Straight Stream | 36.6509 | -8.4735 | -43.0493 | 20.5521 | -36.6509 | -14.1549 | 24.3298 | -10.2236 | 8.4735 | 43.0493 | -20.5521 | -22.1337 | 36.6509 | 45.7274 | 36.6509
CP-01-03 | 70.8908 | 4.5932 | -26.9481 | 3.5712 | -17.5804 | 0.17232 | 1.1242 | -1.3242 | 2.647 | 7.1825 | -3.0949 | 2.582 | 7.847 | 0.3747 | 8.1143
CP-07-3E Deflection Only | 53.4771 | -5.0184 | -42.3347 | 6.6054 | -6.019 | 0.33489 | -5.5431 | -4.8282 | -2.4251 | 2.4418 | 1.0711 | -3.8555 | 7.4709 | -2.0098 | 53.4771
CP-07-3E Straight Stream | 50.5087 | -15.8008 | -55.0813 | 23.9631 | -50.5087 | 15.3933 | -13.8524 | -48.0029 | 15.8008 | 55.0813 | -23.9631 | -1.7651 | 42.2066 | 7.8163 | 50.5087
DV0.1 Params LS
Nozzle | Intercept | Orifice | Airspeed | Pressure | Angle | Orf*AS | Orf*Press | AS*Press | Orf*Ang | AS*Ang | Press*Ang | Orf^2 | AS^2 | Press^ | Ang^2
CP11TT 20° Flat Fan | 258.6999 | 57.2195 | -82.6856 | -33.1765 | -72.4292 | -40.4576 | -11.8024 | 37.8508 | -17.9326 | 12.0955 | 16.186 | -6.7903 | 3.6039 | -28.7248 | 23.6547
CP11TT 40° Flat Fan | 219.1274 | 36.2852 | -41.8429 | -13.7363 | -37.0477 | -21.5307 | 4.0173 | 14.4361 | -23.0196 | 6.6915 | -11.3316 | -12.4384 | -7.5354 | -4.5033 | -12.8193
CP11TT 80° Flat Fan | 178.3055 | 31.7301 | -22.9892 | -8.8092 | -28.1366 | -3.165 | -0.65992 | 9.5429 | -24.872 | 6.47 | -1.9501 | -19.4515 | -15.403 | 2.976 | -13.2494
CP11TT Straight Stream | 354.8862 | -9.4742 | -100.8258 | 12.2012 | -46.76 | -12.158 | -9.1156 | 19.8114 | 22.0144 | 19.4071 | 22.0785 | -68.1469 | 11.6855 | -0.87149 | 35.6203
Standard 40° Flat Fan | 219.209 | 38.1154 | -38.7851 | -10.9278 | -14.2993 | -25.0927 | -43.2451 | -10.7028 | 3.5065 | -11.1857 | -2.8698 | -22.6977 | -10.6575 | 15.8893 | 8.2586
Standard 80° Flat Fan | 189.0771 | 30.1322 | -25.7268 | -22.6996 | -4.2194 | -20.8432 | -14.9435 | 4.2241 | -6.4096 | -14.515 | 4.7882 | -12.5983 | -19.7806 | 10.0446 | 11.0114
Steel Disc Core Straight Stream | 316.0828 | -101.9753 | -121.2104 | -2.4552 | -36.227 | 42.9951 | 23.3482 | 58.2463 | 46.2737 | 57.357 | 18.1989 | 42.0444 | 3.2827 | 22.8899 | -7.9825
Ceramic Disc Core Straight Stream | 376.3673 | -62.137 | -151.3552 | 0.53952 | -69.7047 | 52.0312 | 11.403 | 54.6033 | 67.9913 | 16.7172 | 15.1858 | 34.2124 | 2.9389 | -32.1383 | 53.5031
CP-09 Deflection Only | 216.9059 | 29.837 | -89.3828 | -7.9128 | -25.8764 | -31.1212 | 5.8 | 24.0703 | -12.1399 | -0.20325 | 5.532 | -12.7892 | 4.851 | 8.7057 | 0
TriSet Deflection Only | 182.0653 | -9.4009 | -68.6759 | -20.5199 | -15.0503 | 17.6071 | 0.37073 | 36.3121 | -20.5758 | -10.2387 | -8.3894 | -29.7524 | 8.9682 | 26.432 | 0
CP-03 | 155.7022 | 15.1769 | -55.0595 | -7.3333 | -35.851 | -7.8858 | -3.8931 | 7.9703 | -10.5077 | 9.3877 | 4.3142 | 3.858 | -8.2829 | 6.4788 | 18.9872
Steel Disc Core 45 | 141.294 | 9.015 | -13.0482 | -21.8904 | -0.2961 | 2.0591 | 4.777 | 5.3678 | 6.8301 | -13.1945 | -5.9718 | -44.9287 | -21.6401 | 23.9877 | 14.4089
Ceramic Disc Core 45 | 114.5804 | 21.128 | -11.2168 | -9.4581 | -4.9368 | -2.1706 | -2.7033 | 3.6624 | -1.2046 | -2.4609 | 3.0118 | -2.2837 | -6.9932 | 7.1224 | 4.9724
CP-09 Straight Stream | 417.5952 | -38.5559 | -171.047 | -4.3782 | 0 | 6.047 | 53.0214 | 15.5733 | 0 | 0 | 0 | -73.947 | 58.7407 | -40.6062 | 0
TriSet Straight Stream | 498.0239 | -119.5144 | -363.9462 | 71.74 | 0 | 85.0657 | -19.3914 | -22.8868 | 0 | 0 | 0 | 43.5037 | 169.9693 | -67.7182 | 0
CP11TT 110° Flat Fan | 171.9391 | 18.5453 | -15.8878 | -4.4148 | -2.7344 | -5.4097 | -3.9962 | 2.6306 | -1.9837 | -15.1982 | 3.4434 | -6.2029 | -26.8951 | -0.61908 | -19.0369
CP-01-03 | 161.0254 | 9.3259 | -59.3511 | -1.0546 | -32.8995 | 4.9389 | 13.9802 | 19.7427 | -8.125 | 6.4699 | -8.3226 | 15.5136 | 8.3533 | -3.8885 | 6.2243
AccuFlow Single Row | 292.7163 | -72.5491 | -187.6157 | 25.4017 | 45.8277 | 65.5479 | -28.2941 | -25.1933 | -34.5037 | -33.6684 | 20.3941 | -22.2817 | 78.6399 | 45.4186 | -25.0826
AccuFlow Double Row | 338.0265 | -33.6974 | -204.7047 | 34.6271 | 0.51632 | -2.7525 | -24.8636 | -31.1506 | 6.2683 | -10.15 | -5.2401 | -9.7141 | 65.057 | -6.7704 | 10.041
DV0.5 Params HS
Nozzle | Intercept | Orifice | Airspeed | Pressure | Angle | Orf*AS | Orf*Press | AS*Press | Orf*Ang | AS*Ang | Press*Ang | Orf^2 | AS^2 | Press^ | Ang^2
CP11TT 20° Flat Fan | 217.3831 | 34.1222 | -62.2111 | 12.2 | -104.9611 | -16.7 | 8.9875 | 1.5375 | -17.7 | 35.775 | -20.7375 | -6.3469 | 13.2531 | 1.2531 | 28.4031
CP11TT 40° Flat Fan | 208.434 | 30.9614 | -57.6972 | 6.0939 | -93.133 | -16.7114 | 9.1007 | -0.349 | -13.4784 | 33.7882 | -18.1422 | -20.3663 | 10.1757 | -1.9591 | 35.3847
CP11TT 80° Flat Fan | 198.7351 | 40.9078 | -41.1522 | 0.27029 | -53.5934 | -16.1245 | 4.8201 | 2.9198 | -21.8673 | 13.4514 | -4.9291 | -29.747 | 5.9512 | -2.7308 | 17.8526
CP-03 | 198.7793 | 16.3675 | -52.6885 | 1.9103 | -35.6004 | -8.4508 | 2.8141 | -0.92612 | 0.17243 | 10.7123 | -4.6577 | 1.4505 | 8.9317 | 1.0121 | -3.8402
Steel Disc Core 45 | 179.4539 | 23.3016 | -35.5582 | -2.0272 | -18.6902 | -11.8213 | -0.55392 | 3.4291 | 3.7223 | -0.2894 | -2.1974 | -14.5659 | 4.392 | -0.89796 | -8.3191
Ceramic Disc Core 45 | 176.9451 | 27.3514 | -37.0359 | 1.7993 | -27.8294 | -13.5128 | -3.0334 | 4.5241 | -3.7213 | 1.5207 | 1.3641 | -10.7186 | 4.0173 | -3.9906 | -0.36574
Standard 40° Flat Fan | 223.0998 | 39.6139 | -52.0487 | 2.7982 | -80.8006 | -18.2936 | 3.1661 | 6.7145 | -11.7949 | 20.8692 | -9.8552 | -27.7919 | 3.316 | -7.1113 | 24.2098
Standard 80° Flat Fan | 206.794 | 36.0787 | -40.2681 | -2.2977 | -60.0826 | -15.1531 | 2.6013 | 6.3498 | -13.8201 | 12.0695 | -4.917 | -27.6193 | 5.3175 | -8.3008 | 12.7407
CP-09 Deflection Only | 119.1643 | 23.6321 | -70.995 | 19.5045 | -46.3417 | -6.5296 | 10.5393 | 1.3941 | -0.6273 | 15.0368 | -14.4639 | 3.9991 | 20.2172 | 13.8168 | 119.1643
CP11TT Straight Stream | 291.0904 | -14.8728 | -127.5481 | 59.5501 | -123.6877 | 7.4343 | -8.5687 | -37.5109 | 27.6523 | 64.7024 | -53.6263 | 7.1775 | 39.1187 | 2.8444 | 18.8152
Steel Disc Core Straight Stream | 316.828 | -18.5167 | -131.2386 | 46.8677 | -123.7916 | 11.7241 | -9.731 | -26.8683 | 39.6215 | 68.3374 | -39.4591 | -34.7703 | 37.8759 | 1.0887 | 34.0364
TriSet Deflection Only | 109.9193 | 2.9605 | -57.7029 | 8.8578 | -26.4706 | 0.65414 | -2.3694 | 1.9864 | 1.837 | 11.5566 | -7.5835 | -10.9434 | 14.3384 | -4.7465 | 109.9193
CP11TT 60° Flat Fan | 187.66 | 0 | -62.6289 | 2.7915 | -61.2409 | 0 | 0 | -2.697 | 0 | 26.7009 | -5.9062 | 0 | 5.3274 | 1.3803 | 27.3442
TeeJet SS | 404.5738 | -5.0488 | -265.4376 | 102.8649 | 0 | 17.9568 | -21.1607 | -100.2598 | 0 | 0 | 0 | -1.374 | 163.2439 | -10.6237 | 0
TeeJet H1 4U | 428.6219 | -10.135 | -311.3765 | 145.9176 | 0 | -6.0388 | -13.1512 | -144.1853 | 0 | 0 | 0 | 3.2118 | 200.4656 | -5.5733 | 0
CAS LF-5 Straight Stream | 157.4777 | -15.5017 | -137.5802 | 72.6923 | -157.4777 | 0.34858 | -26.0575 | -114.3843 | 15.5017 | 137.5802 | -72.6923 | 12.1253 | 84.1919 | 0.92038 | 157.4777
CAS LF-5 Deflection Only | 142.9399 | 9.7981 | -99.534 | 36.2458 | -29.3437 | -8.2118 | -0.35246 | -16.7307 | -2.7739 | 8.4848 | -6.0397 | 4.9342 | 22.4508 | -5.0071 | 142.9399
AFS Straight Stream | 147.7562 | -8.3313 | -116.6897 | 46.8759 | -147.7562 | 13.4133 | -30.4879 | -73.9311 | 8.3313 | 116.6897 | -46.8759 | -50.4622 | 88.9531 | -15.3475 | 147.7562
TriSet Straight Stream | 145.5147 | -13.4265 | -122.1249 | 88.475 | -145.5147 | 3.573 | 40.4623 | -43.1494 | 13.4265 | 122.1249 | -88.475 | 67.8264 | 37.7162 | 15.728 | 145.5147
CP-09 Straight Stream | 111.6197 | -24.1097 | -95.9502 | 55.1709 | -111.6197 | 7.8736 | -10.612 | -55.2183 | 24.1097 | 95.9502 | -55.1709 | -23.623 | 111.6197 | 32.1322 | 111.6197
CP-01-03 | 173.9579 | 20.9978 | -53.2759 | 9.9211 | -41.5213 | -2.6498 | 8.3766 | 1.0087 | 4.5875 | 15.9774 | -9.0134 | 2.2275 | 12.8357 | 1.3012 | 25.4691
CP-07-3E Deflection Only | 120.6352 | 11.84 | -79.5364 | 11.4145 | -20.1165 | -3.7558 | -3.3691 | -4.9561 | -2.22 | 10.5429 | -3.9739 | -3.1558 | 16.7267 | -1.675 | 120.6352
CP-07-3E Straight Stream | 128.412 | -7.5902 | -107.4877 | 59.0094 | -128.412 | 18.2411 | 4.4273 | -84.3579 | 7.5902 | 107.4877 | -59.0094 | -0.30559 | 72.9156 | 18.552 | 128.412
DV05 Params LS
Nozzle | Intercept | Orifice | Airspeed | Pressure | Angle | Orf*AS | Orf*Press | AS*Press | Orf*Ang | AS*Ang | Press*Ang | Orf^2 | AS^2 | Press^ | Ang^2
CP11TT 20° Flat Fan | 621.3992 | 146.2487 | -152.4465 | -48.4272 | -116.7462 | -88.2541 | -17.8126 | 56.0536 | -32.9506 | 0.18647 | 10.285 | -33.1885 | -0.69728 | -59.9098 | 18.9017
CP11TT 40° Flat Fan | 531.687 | 123.4245 | -85.3101 | -30.1595 | -85.4638 | -53.4279 | -6.3706 | 32.4594 | -59.4163 | 21.2162 | -24.212 | -55.573 | -28.2052 | -15.2239 | -37.4012
CP11TT 80° Flat Fan | 419.9751 | 93.8769 | -37.5185 | -18.1526 | -72.2693 | -16.1091 | -1.5674 | 18.2428 | -61.0317 | 29.7472 | -1.5817 | -61.7781 | -26.9668 | 6.7362 | -48.1751
CP11TT Straight Stream | 778.7614 | -11.012 | -203.3351 | 41.6994 | -121.3211 | -21.9555 | -36.049 | 25.1976 | 55.9186 | 46.3167 | 16.957 | -97.6473 | 37.875 | -35.3368 | 58.172
Standard 40° Flat Fan | 532.2048 | 127.1317 | -88.4597 | -52.289 | -31.6465 | -63.6109 | -87.5149 | -22.5466 | -7.2111 | -33.8692 | -11.6919 | -55.9386 | -36.2134 | 34.9032 | 23.6741
Standard 80° Flat Fan | 447.3847 | 98.9494 | -66.4414 | -67.6708 | -14.2352 | -48.9183 | -26.3114 | 3.7547 | -6.4669 | -49.2789 | -0.044706 | -26.0414 | -37.2032 | 18.4091 | 29.7612
Steel Disc Core Straight Stream | 810.1446 | -152.4594 | -232.583 | 33.8688 | -76.8843 | 30.9014 | -13.9102 | 40.942 | 53.7618 | 57.8952 | 2.0886 | -45.3627 | -7.4172 | 11.9595 | -25.1732
Ceramic Disc Core Straight Stream | 885.039 | -50.3279 | -293.9228 | 50.8237 | -127.9212 | 48.0503 | 4.9112 | 70.2853 | 76.8811 | 14.3851 | -1.6186 | 67.7053 | -17.9754 | -99.4076 | 85.7484
CP-09 Deflection Only | 536.6679 | 106.4013 | -210.0515 | -11.6524 | -84.3607 | -109.6685 | 24.8407 | 52.1177 | -19.0467 | 17.353 | 13.3061 | -13.1074 | -1.6733 | -6.2676 | 0
TriSet Deflection Only | 424.0966 | 9.088 | -114.3328 | -31.9211 | -50.8529 | 19.4108 | -4.9088 | 63.5508 | -38.5757 | 15.3916 | -20.4604 | -75.7497 | -10.0691 | 52.6109 | 0
CP-03 | 364.1359 | 69.529 | -114.6228 | -18.206 | -88.156 | -46.2372 | -3.0879 | 18.5319 | -14.486 | 34.4644 | 4.4845 | -2.682 | -29.8425 | 5.9153 | 53.4676
Steel Disc Core 45 | 320.1517 | 26.4099 | -31.0593 | -56.224 | -3.9012 | 1.3091 | 8.8552 | 11.5187 | 15.1809 | -24.965 | -17.4779 | -102.5288 | -46.9628 | 60.0668 | 33.4057
Ceramic Disc Core 45 | 260.2456 | 51.5909 | -21.5639 | -20.5684 | -15.7846 | -6.5238 | -7.7431 | 9.2283 | -3.1505 | -3.1726 | 6.4122 | -2.8063 | -15.5865 | 9.363 | 5.1628
CP-09 Straight Stream | 955.8739 | -7.6909 | -361.3222 | 58.1554 | 0 | -32.1388 | 66.6015 | -11.1127 | 0 | 0 | 0 | -151.9264 | 94.1492 | -59.8117 | 0
TriSet Straight Stream | 1148.7007 | -69.3688 | -619.0458 | 172.3496 | 0 | 21.5978 | -7.9091 | -32.8285 | 0 | 0 | 0 | -43.0118 | 199.7623 | -24.97 | 0
CP11TT 110° Flat Fan | 332.712 | 35.9465 | -24.934 | -14.4766 | -21.3044 | -10.0463 | -6.0312 | 5.3375 | -8.9298 | -19.4506 | 2.6926 | -8.8758 | -32.5341 | 3.0489 | -35.2655
CP-01-03 | 321.1905 | 57.0269 | -102.9453 | -3.203 | -85.9132 | -24.3781 | 24.6582 | 29.3742 | -5.5625 | 24.1367 | -12.0673 | 12.0234 | 6.1442 | 2.3425 | 52.4129
AccuFlow Single Row | 623.8339 | -16.1184 | -274.2322 | 42.1346 | 58.4863 | 11.825 | -34.9297 | -26.7638 | -24.6605 | -45.5089 | 8.8195 | -79.2919 | 94.3696 | 57.1126 | -26.5367
AccuFlow Double Row | 681.3416 | 30.0341 | -264.4739 | 49.7887 | 17.1424 | -68.233 | -14.2868 | -30.7975 | 12.6139 | -3.6034 | -21.0248 | -24.9974 | 58.5365 | -23.8492 | -16.5899
DV0.9 Params HS
Nozzle | Intercept | Orifice | Airspeed | Pressure | Angle | Orf*AS | Orf*Press | AS*Press | Orf*Ang | AS*Ang | Press*Ang | Orf^2 | AS^2 | Press^ | Ang^2
CP11TT 20° Flat Fan | 382.3559 | 85.55 | -115.9389 | 26 | -213.8278 | -28.0375 | 15.425 | 0.5 | -52.4875 | 67.0375 | -43.6 | -6.3653 | 27.8347 | 5.1847 | 63.4347
CP11TT 40° Flat Fan | 368.0412 | 82.7236 | -106.5266 | 17.9592 | -189.716 | -30.6977 | 21.6246 | -8.8622 | -48.8614 | 60.523 | -41.8411 | -38.3028 | 27.1283 | -5.0211 | 79.4328
CP11TT 80° Flat Fan | 345.2431 | 87.8584 | -66.271 | 3.2716 | -110.8328 | -23.3256 | 11.5979 | 12.2104 | -52.5524 | 19.3814 | -15.2276 | -55.8081 | 8.0831 | -9.3177 | 48.9498
CP-03 | 359.3421 | 50.5174 | -109.3464 | 25.824 | -84.9782 | -23.9624 | 4.1525 | -28.3608 | 5.8989 | 18.743 | -7.8313 | -14.6485 | 29.2485 | 26.8397 | -13.8984
Steel Disc Core 45 | 350.5049 | 54.7634 | -63.145 | -0.39052 | -21.3941 | -23.7092 | -0.51556 | 5.0489 | 18.2123 | 2.3434 | -2.6417 | -34.5221 | 8.2468 | 3.8306 | -44.7582
Ceramic Disc Core 45 | 333.1581 | 57.9618 | -69.9943 | 7.7274 | -47.5442 | -29.893 | 1.2961 | 6.4149 | -4.0899 | 4.5011 | 1.0617 | -26.8615 | 9.0126 | 0.010813 | -27.2035
Standard 40° Flat Fan | 401.7905 | 95.0661 | -86.9949 | 13.9648 | -165.1396 | -23.784 | 8.1268 | 14.5744 | -41.6656 | 32.229 | -31.8123 | -53.4737 | 0.5432 | -6.8031 | 60.2964
Standard 80° Flat Fan | 370.7755 | 83.1137 | -67.9946 | -0.97353 | -124.2546 | -21.6655 | 4.6599 | 14.2166 | -42.0886 | 18.6074 | -15.7443 | -60.1549 | 13.0084 | -18.2223 | 37.0027
CP-09 Deflection Only | 217.7604 | 95.68 | -130.2377 | 54.1726 | -131.0681 | -13.8869 | 33.7704 | -2.9778 | -26.9893 | 25.0862 | -36.9637 | 36.1922 | 51.6512 | 49.7619 | 217.7604
CP11TT Straight Stream | 568.666 | -9.1869 | -233.8423 | 126.4276 | -240.1379 | 2.8396 | -23.4533 | -90.1549 | 48.1711 | 112.0114 | -117.5258 | 28.2184 | 92.3359 | -2.6694 | -2.3928
Steel Disc Core Straight Stream | 635.7534 | 12.3147 | -246.1203 | 112.5647 | -228.9846 | 12.0349 | -10.6156 | -76.5128 | 44.0849 | 127.3541 | -102.1506 | -69.1006 | 72.2824 | 13.5266 | 19.0394
TriSet Deflection Only | 193.7899 | 14.2881 | -103.4461 | 22.3994 | -57.6368 | 0.1694 | -5.6779 | -0.047877 | 1.5003 | 22.1101 | -19.7177 | -20.1368 | 26.0891 | -8.3345 | 193.7899
CP11TT 60° Flat Fan | 343.0337 | 0 | -105.218 | 4.9952 | -154.4742 | 0 | 0 | -11.9406 | 0 | 42.4759 | -13.1971 | 0 | 5.9072 | 7.072 | 83.7469
TeeJet SS | 683.7881 | 19.8979 | -408.2854 | 130.3729 | 0 | -2.4176 | -48.2568 | -112.2564 | 0 | 0 | 0 | -30.0046 | 265.3827 | -45.8721 | 0
TeeJet H1 4U | 728.1637 | 12.4456 | -440.0303 | 177.3093 | 0 | -15.7258 | -32.6941 | -157.3682 | 0 | 0 | 0 | -31.3986 | 301.3966 | -45.0293 | 0
CAS LF-5 Straight Stream | 288.8322 | 8.3125 | -216.7502 | 108.944 | -288.8322 | -40.9464 | -46.5715 | -137.8545 | -8.3125 | 216.7502 | -108.944 | 45.9129 | 87.671 | -44.236 | 288.8322
CAS LF-5 Deflection Only | 263.7797 | 56.7023 | -159.4427 | 39.8871 | -88.7742 | -18.8409 | -24.9899 | -30.6908 | -34.1276 | 15.5075 | -9.1441 | 20.4503 | 19.8588 | -11.748 | 263.7797
AFS Straight Stream | 253.9014 | 26.2307 | -192.0787 | 74.5669 | -253.9014 | -49.2208 | -28.407 | -99.1366 | -26.2307 | 192.0787 | -74.5669 | -110.231 | 130.5353 | -18.7172 | 253.9014
TriSet Straight Stream | 268.8324 | -5.4422 | -191.8795 | 156.9011 | -268.8324 | 6.8083 | 65.0795 | -70.68 | 5.4422 | 191.8795 | -156.9011 | 112.0914 | 50.9897 | 19.2905 | 268.8324
CP-09 Straight Stream | 243.6163 | -28.4585 | -169.924 | 105.178 | -243.6163 | -0.88049 | -15.8283 | -96.9241 | 28.4585 | 169.924 | -105.178 | -93.17 | 243.6163 | -34.2065 | 243.6163
CP-01-03 | 288.0208 | 52.8529 | -80.3795 | 7.3922 | -90.9223 | -7.1247 | 1.8873 | -1.3484 | -9.5543 | 25.9167 | -15.5286 | 14.047 | 22.6688 | -3.7018 | 52.9511
CP-07-3E Deflection Only | 213.0916 | 68.5528 | -126.2076 | 17.5287 | -45.9179 | -10.0661 | -4.0217 | -10.1593 | -8.196 | 17.2853 | -6.8558 | 10.1094 | 25.0225 | 3.4508 | 213.0916
CP-07-3E Straight Stream | 245.0728 | 23.1358 | -159.2989 | 96.2434 | -245.0728 | 9.2673 | 30.6073 | -110.3632 | -23.1358 | 159.2989 | -96.2434 | -7.0931 | 73.8794 | 10.7501 | 245.0728
DV0.9 Params LS
Nozzle | Intercept | Orifice | Airspeed | Pressure | Angle | Orf*AS | Orf*Press | AS*Press | Orf*Ang | AS*Ang | Press*Ang | Orf^2 | AS^2 | Press^ | Ang^2
CP11TT 20° Flat Fan | 1171.5676 | 271.694 | -232.3356 | -45.0115 | -177.6461 | -135.5744 | -9.3778 | 73.424 | -50.0558 | -40.4701 | -10.7994 | -71.2248 | -63.0915 | -91.8782 | 3.5792
CP11TT 40° Flat Fan | 1003.5011 | 280.7905 | -157.8267 | -42.8771 | -172.3139 | -97.7451 | -14.141 | 53.413 | -123.878 | 17.47 | -46.9701 | -107.4298 | -69.0759 | -48.8389 | -54.3704
CP11TT 80° Flat Fan | 771.9835 | 204.254 | -75.2975 | -33.3823 | -143.7814 | -42.0633 | -2.7525 | 32.2947 | -122.1024 | 54.6917 | -12.8527 | -119.0688 | -43.9714 | 7.3694 | -101.3276
CP11TT Straight Stream | 1467.3524 | 37.9919 | -283.7195 | 116.3527 | -176.6463 | -27.148 | -32.8695 | 49.4117 | 64.2342 | 17.6972 | -7.2725 | -75.653 | -17.0417 | -86.3554 | 46.7982
Standard 40° Flat Fan | 1003.4351 | 286.7619 | -176.5221 | -104.6982 | -45.6296 | -130.6292 | -161.4786 | -43.8831 | -15.208 | -51.2262 | -45.6947 | -102.799 | -73.6892 | 57.8212 | 21.5332
Standard 80° Flat Fan | 828.3361 | 224.5706 | -134.4893 | -124.0067 | -23.5435 | -96.0396 | -61.9558 | -1.9103 | -5.3595 | -98.2529 | -19.8523 | -60.7665 | -59.4007 | 33.3003 | 49.5288
Steel Disc Core Straight Stream | 1627.502 | -146.107 | -324.7393 | 79.7531 | -104.7136 | -6.1386 | -58.9325 | 52.8414 | 8.4226 | 78.9415 | -1.6423 | -289.2715 | -60.0209 | 54.3312 | -69.4948
Ceramic Disc Core Straight Stream | 1600.5724 | 57.9864 | -368.3654 | 111.8713 | -159.9267 | 76.5037 | -26.2986 | 71.2458 | 63.2345 | -78.5873 | 21.5816 | 14.5398 | -34.4488 | -122.0951 | 56.9519
CP-09 Deflection Only | 1020.5259 | 201.0977 | -368.7465 | 24.6793 | -208.5754 | -152.2264 | 67.0564 | 27.1637 | -7.057 | 4.2382 | -17.6524 | 105.5909 | -31.4425 | -96.4074 | 0
TriSet Deflection Only | 787.6961 | 66.3057 | -242.2386 | -8.556 | -125.1025 | 4.3297 | -9.1529 | 60.3511 | -49.6142 | 60.0048 | -59.5811 | -218.6968 | 14.9021 | 122.2964 | 0
CP-03 | 684.8724 | 151.3475 | -227.1889 | 1.6319 | -231.2922 | -69.2045 | 10.1876 | 4.0997 | -42.2276 | 87.392 | -38.7806 | -74.5297 | -30.3857 | -0.32305 | 120.4365
Steel Disc Core 45 | 590.6633 | 54.128 | -87.3799 | -124.0402 | 21.1935 | 6.7267 | 20.7644 | 14.6982 | 50.3746 | -58.1541 | -50.7494 | -242.1562 | -84.9703 | 155.0652 | 91.7618
Ceramic Disc Core 45 | 474.74 | 108.9529 | -41.7767 | -25.4634 | -16.09 | -18.8533 | 0.19506 | 12.7333 | 3.052 | -2.4805 | 15.5497 | -0.89672 | -12.4831 | -1.8271 | 6.2554
CP-09 Straight Stream | 1617.2401 | 38.5833 | -487.3806 | 170.1709 | 0 | -22.9929 | 70.1645 | -55.4207 | 0 | 0 | 0 | -109.2743 | 121.1757 | -121.2615 | 0
TriSet Straight Stream | 1818 | -6.0588 | -696.2853 | 204.8039 | 0 | 5.8978 | -21.8493 | 72.9231 | 0 | 0 | 0 | -63.272 | 195.3446 | -6.1275 | 0
CP11TT 110° Flat Fan | 544.5984 | 65.7122 | -35.623 | -29.7534 | -57.4597 | -18.4869 | -8.0179 | 7.7745 | -20.2874 | -27.4619 | 5.3355 | -16.446 | -34.8559 | 4.36 | -42.1765
CP-01-03 | 512.4343 | 144.9814 | -179.6361 | 10.4119 | -169.411 | -68.7103 | 38.2554 | 32.0063 | -20.6044 | 42.968 | -23.9058 | 31.2208 | 14.3724 | 9.5094 | 116.6931
AccuFlow Single Row | 1099.308 | 69.9909 | -376.7838 | 79.8569 | 73.4811 | -21.3474 | -28.4445 | -25.2587 | 13.8461 | -52.8187 | 1.3499 | -163.1358 | 68.6364 | 69.4326 | -14.0873
AccuFlow Double Row | 1171.7387 | 118.317 | -335.7277 | 70.2979 | 44.8041 | -117.3101 | 0.35315 | -21.4856 | 38.8937 | 2.21 | -16.6092 | -81.4223 | 42.1566 | -58.2752 | -55.2341
Less100 Params HS
Nozzle | Intercept | Orifice | Airspeed | Pressure | Angle | Orf*AS | Orf*Press | AS*Press | Orf*Ang | AS*Ang | Press*Ang | Orf^2 | AS^2 | Press^ | Ang^2
CP11TT 20° Flat Fan | 12.8298 | -3.4459 | 6.0169 | 0.49878 | 11.7652 | -0.58956 | -0.51981 | 0.032438 | -2.4668 | 2.8744 | 1.8527 | 1.8307 | 0.090718 | -0.31928 | 2.9382
CP11TT 40° Flat Fan | 14.3059 | -3.8233 | 6.3481 | 1.2594 | 12.8495 | -1.0968 | 0.029362 | -0.24464 | -3.0901 | 2.2644 | 2.3896 | 3.3023 | 0.32078 | -0.35792 | 2.426
CP11TT 80° Flat Fan | 16.1105 | -6.6487 | 7.8178 | 0.55498 | 9.948 | -1.5263 | -0.38434 | 0.28591 | -1.652 | 2.6523 | 1.0362 | 6.4252 | -0.36279 | -1.2423 | 1.7484
CP-03 | 14.2727 | -1.5374 | 7.4054 | 0.64187 | 5.4639 | 0.044618 | -0.55248 | -0.24582 | -1.2111 | 1.4615 | 0.87003 | -0.22191 | 1.0717 | -0.032099 | 2.0996
Steel Disc Core 45 | 18.2467 | -5.5254 | 10.4625 | 0.59443 | 6.5838 | -1.0026 | -0.391 | -0.63435 | -3.2761 | 3.925 | 1.377 | 3.1593 | 1.5167 | 0.18789 | 3.044
Ceramic Disc Core 45 | 18.9443 | -6.7523 | 10.1951 | -1.773 | 8.4181 | -1.2179 | 1.4037 | -0.96449 | -2.9625 | 4.4679 | -1.1247 | 2.7165 | 1.6514 | 0.61348 | 1.6507
Standard 40° Flat Fan | 12.9816 | -5.8333 | 8.0024 | 0.34763 | 14.1939 | -1.9008 | 0.37019 | -0.43663 | -5.6234 | 4.3429 | 1.2064 | 3.4956 | 2.0858 | 0.85852 | 2.6107
Standard 80° Flat Fan | 14.7532 | -5.9854 | 8.0092 | 0.84129 | 13.3174 | -1.5615 | -0.39706 | -0.042997 | -4.4047 | 3.9478 | 1.1571 | 4.0675 | 1.5792 | 1.2885 | 2.4198
CP-09 Deflection Only | 5.1592 | -0.94615 | 5.6736 | -0.45867 | 2.9843 | -0.38344 | -0.33761 | -0.15914 | -1.0131 | 0.9653 | 0.54716 | 0.061058 | 0.93786 | -0.0029824 | 5.1592
CP11TT Straight Stream | 6.7955 | 0.16977 | 5.3291 | -1.1335 | 4.7547 | 0.18656 | 0.15143 | -0.49669 | -1.1366 | 1.8709 | 0.50403 | -0.14366 | 0.97683 | 0.2842 | 1.57
Steel Disc Core Straight Stream | 6.1291 | -0.28723 | 5.4576 | -0.88636 | 4.8855 | 0.32406 | 0.25429 | -0.33018 | -2.0006 | 1.5153 | 0.44852 | 2.0753 | 0.77547 | -0.0015709 | 1.0792
TriSet Deflection Only | 5.9762 | 0.1806 | 6.439 | -0.59224 | 3.2236 | -0.49417 | 0.78424 | -0.90918 | -0.42191 | 0.85016 | 0.60487 | 1.1234 | 0.99757 | 0.50365 | 5.9762
CP11TT 60° Flat Fan | 16.5799 | 0 | 8.9428 | -0.31586 | 7.8104 | 0 | 0 | 0.11649 | 0 | 2.4434 | 0.21253 | 0 | 2.5194 | -0.28125 | -0.68642
TeeJet SS | 3.0894 | 0.42676 | 4.1651 | -1.7486 | 0 | 0.35636 | -0.044969 | -1.3896 | 0 | 0 | 0 | 0.15144 | 1.4017 | 0.56765 | 0
TeeJet H1 4U | 2.7867 | 0.47613 | 3.382 | -1.5504 | 0 | 0.68717 | -0.40807 | -1.1178 | 0 | 0 | 0 | -0.50871 | 1.0174 | 0.36566 | 0
CAS LF-5 Straight Stream | 0.96816 | 0.43594 | 1.8709 | -0.82188 | -0.96816 | 0.78781 | -0.21107 | -1.0935 | -0.43594 | -1.8709 | 0.82188 | -0.35709 | 1.4457 | 0.37656 | 0.96816
CAS LF-5 Deflection Only | 3.9343 | 0.38745 | 5.5352 | -1.6321 | 1.4797 | 0.33149 | 0.23582 | -0.64725 | -0.1502 | 0.82297 | -0.23939 | -0.42433 | 1.015 | 0.33197 | 3.9343
AFS Straight Stream | 3.4515 | 1.1784 | 6.1732 | -2.0843 | -3.4515 | -2.9165 | 2.5303 | -3.367 | -1.1784 | -6.1732 | 2.0843 | 6.1057 | 4.1058 | 2.0302 | 3.4515
TriSet Straight Stream | 0.92006 | 0.40569 | 1.9162 | -0.84951 | -0.92006 | 0.55991 | 0.44775 | -0.51794 | -0.40569 | -1.9162 | 0.84951 | 0.97361 | 0.85254 | 0.11122 | 0.92006
CP-09 Straight Stream | 1.4594 | 0.88184 | 2.238 | -0.96428 | -1.4594 | 1.4111 | -0.37223 | -1.135 | -0.88184 | -2.238 | 0.96428 | 0.35912 | 1.4594 | -0.15769 | 1.4594
CP-01-03 | 18.1924 | -2.682 | 9.3677 | -0.8888 | 5.9439 | -1.4997 | -0.4441 | -0.054996 | -2.0287 | 2.132 | 0.88297 | -0.27893 | 0.94745 | -0.31762 | -1.3002
CP-07-3E Deflection Only | 4.6561 | 1.1655 | 8.0672 | -0.9402 | 1.1476 | -0.36726 | 1.3468 | 0.11371 | 0.22968 | 0.79812 | -0.1478 | 0.88877 | 2.1475 | -0.012433 | 4.6561
CP-07-3E Straight Stream | 1.3581 | 0.59229 | 2.5519 | -1.0388 | -1.3581 | 0.59482 | -0.29655 | -1.1673 | -0.59229 | -2.5519 | 1.0388 | 0.19848 | 1.6009 | 0.46967 | 1.3581
Less100 Params LS
Nozzle | Intercept | Orifice | Airspeed | Pressure | Angle | Orf*AS | Orf*Press | AS*Press | Orf*Ang | AS*Ang | Press*Ang | Orf^2 | AS^2 | Press^ | Ang^2
CP11TT 20° Flat Fan | 1.0918 | -0.69646 | 2.0279 | 0.21404 | 1.8629 | -0.28403 | -0.086365 | -0.13073 | -0.43474 | 1.555 | 0.086392 | -0.045062 | 0.73833 | 0.8034 | 0.34285
CP11TT 40° Flat Fan | 1.3276 | -0.53409 | 1.6965 | 0.81339 | 1.7088 | -0.21088 | -0.35305 | -0.61475 | 0.20174 | 1.0311 | 0.49163 | 0.48219 | 1.0875 | 0.36817 | 0.60954
CP11TT 80° Flat Fan | 1.8411 | -2.7534 | 2.6174 | 0.85113 | 2.3807 | -1.8655 | -0.010228 | -1.2122 | 0.75991 | 0.97938 | 0.50151 | 2.6831 | 1.4638 | 0.51193 | 1.4095
CP11TT Straight Stream | 0.60743 | 0.016057 | 0.4568 | -0.19032 | 0.15128 | 0.15863 | 0.011149 | -0.21563 | -0.094195 | 0.046555 | -0.053363 | 0.092302 | 0.27238 | -0.051847 | -0.14577
Standard 40° Flat Fan | 1.2831 | -0.4874 | 1.6248 | 0.46112 | 0.85326 | 0.14849 | 1.5975 | 0.44682 | -0.34932 | 0.59192 | 0.35055 | -0.2946 | 1.2905 | -0.67457 | 1.1417
Standard 80° Flat Fan | 1.658 | -1.9563 | 1.6989 | 2.3617 | -0.20146 | 0.70574 | 0.89365 | -0.65016 | 0.8726 | 0.97693 | 0.1537 | 0.33448 | 1.3895 | -1.3401 | -0.1893
Steel Disc Core Straight Stream | 0.56828 | 0.55693 | 0.78623 | -0.098259 | 0.050173 | 0.71823 | -0.13225 | -0.24857 | 0.0097083 | -0.053743 | -0.11394 | 0.78387 | 0.46222 | -0.15829 | -0.31649
Ceramic Disc Core Straight Stream | 0.42609 | -0.078443 | 0.5157 | -0.056831 | 0.21928 | 0.072751 | -0.076792 | -0.22067 | -0.1057 | 0.21788 | 0.044966 | 0.13373 | 0.26298 | 0.14805 | -0.1666
CP-09 Deflection Only | 2.0033 | -0.43422 | 2.7324 | -0.16458 | 0.78993 | -0.5008 | 0.2641 | -0.077364 | -0.093807 | 0.99787 | -0.11903 | 0.081068 | 1.4185 | -0.49053 | 0
TriSet Deflection Only | 3.1437 | 0.39611 | 3.3509 | 0.16135 | 1.1525 | -0.29771 | 0.35441 | -0.31354 | 0.31258 | 1.2253 | 0.12903 | -0.060024 | 1.4754 | -0.31862 | 0
CP-03 | 3.5006 | -0.54651 | 3.838 | -0.042054 | 1.7979 | -0.70228 | 0.20571 | -0.12206 | 0.02404 | 2.0397 | -0.24646 | 0.27298 | 1.5416 | -0.30354 | -0.49342
Steel Disc Core 45 | 4.4511 | -2.0638 | 1.861 | 2.6499 | -0.038336 | 0.0069383 | -0.77922 | -0.14092 | -0.95864 | 2.2358 | 0.94421 | 7.1266 | 2.0119 | -2.9996 | -2.07
Ceramic Disc Core 45 | 7.9297 | -3.7211 | 1.9383 | 1.2011 | 0.98932 | -0.56926 | -0.49485 | -0.16928 | -0.82942 | 0.94132 | -0.92607 | 1.6207 | 0.71518 | -1.2537 | -0.70618
CP-09 Straight Stream | 0.51329 | 0.48262 | 0.86608 | -0.19685 | 0 | 0.36354 | -0.1914 | -0.20413 | 0 | 0 | 0 | -0.075911 | 0.47943 | 0.044773 | 0
TriSet Straight Stream | 0.24627 | 0.16869 | 0.50943 | -0.19757 | 0 | 0.15405 | -0.032838 | -0.19665 | 0 | 0 | 0 | -0.096669 | 0.29489 | 0.098462 | 0
CP11TT 110° Flat Fan | 1.3903 | -2.1274 | 2.4714 | 0.67149 | 0.78103 | 0.25386 | 0.15217 | 0.053009 | 0.16093 | 2.8582 | -0.51943 | 1.8503 | 3.2653 | 0.56553 | 0.81359
CP-01-03 | 2.3893 | -0.63639 | 4.0176 | -0.89002 | 1.8706 | -0.73589 | -0.97212 | -0.21203 | 0.27157 | 2.0069 | 0.35376 | -1.1811 | 2.6188 | -0.045645 | 0.15377
AccuFlow Single Row | 0.83371 | 0.4687 | 1.3155 | -0.1576 | -0.12232 | 0.33329 | 0.070563 | -0.17514 | 0.13112 | -0.08594 | -0.055906 | -0.251 | 0.65457 | 0.088334 | 0.13508
AccuFlow Double Row | 0.50505 | 0.2413 | 1.1254 | -0.12274 | -0.062671 | 0.20573 | 0.026747 | -0.089324 | -0.030614 | -0.059385 | -0.043609 | -0.003024 | 0.57781 | 0.0029248 | 0.1283
Less200 Params HS
Nozzle | Intercept | Orifice | Airspeed | Pressure | Angle | Orf*AS | Orf*Press | AS*Press | Orf*Ang | AS*Ang | Press*Ang | Orf^2 | AS^2 | Press^ | Ang^2
CP11TT 20° Flat Fan | 44.2475 | -6.6833 | 12.7722 | -0.66111 | 26.1667 | 0.35 | -0.1 | -2.2625 | -2.1 | 1.0375 | 3.8625 | 2.8613 | -0.4387 | -1.0387 | 3.0113
CP11TT 40° Flat Fan | 49.0928 | -6.6528 | 12.975 | 0.8417 | 25.9673 | 0.39194 | 0.39093 | -2.7031 | -2.6175 | -0.87573 | 4.0473 | 6.8748 | -0.26928 | -1.0418 | -1.8306
CP11TT 80° Flat Fan | 52.9832 | -13.3 | 13.2802 | 0.79573 | 18.0747 | 1.7081 | -1.2385 | -2.2938 | 3.1121 | -0.23125 | 1.5312 | 12.101 | -0.91073 | -1.3607 | -0.46073
CP-03 | 50.4313 | -6.0453 | 18.3019 | 0.65277 | 13.0913 | 0.74742 | -2.4082 | 0.086676 | -1.7409 | 1.4073 | 1.8964 | 1.562 | -0.83228 | -1.4086 | 4.4746
Steel Disc Core 45 | 57.4757 | -10.6167 | 14.423 | 0.43314 | 7.2042 | 4.6003 | 0.33812 | -1.9187 | -2.8863 | -1.0688 | 1.1438 | 7.6828 | -0.69068 | 0.40932 | 4.6093
Ceramic Disc Core 45 | 59.478 | -11.0667 | 14.8889 | -0.92778 | 11.1111 | 4.8375 | 0.45 | -2.1875 | 0.025 | 0.2375 | 0.375 | 5.609 | -0.19096 | 1.359 | 2.009
Standard 40° Flat Fan | 45.4911 | -9.6485 | 13.0354 | 0.3733 | 23.7331 | 1.5179 | 0.44032 | -3.2948 | -3.1405 | -0.46234 | 2.9422 | 8.1139 | 1.1967 | -1.0915 | 1.0251
Standard 80° Flat Fan | 50.4298 | -10.9958 | 12.148 | 1.5038 | 20.6535 | 2.1091 | 0.0059257 | -3.5839 | 0.60853 | -0.51826 | 2.0324 | 10.4491 | -0.016023 | -0.12265 | 1.0435
CP-09 Deflection Only | 18.7424 | -4.3807 | 16.9371 | -2.5222 | 9.3447 | -1.6582 | 0.21406 | -0.97535 | -2.8394 | 1.7736 | 1.4284 | 1.6913 | 1.0573 | -0.64397 | 18.7424
CP11TT Straight Stream | 26.3551 | 0.20201 | 15.2494 | -3.7685 | 13.9681 | 0.057954 | 0.37336 | -0.99983 | -3.1554 | 3.5761 | 1.8836 | -0.50985 | 1.6994 | 0.77688 | 2.9733
Steel Disc Core Straight Stream | 24.0286 | -0.43483 | 15.3364 | -3.3142 | 14.0175 | 0.47644 | 1.0032 | -0.99864 | -5.0462 | 2.646 | 1.1995 | 5.4332 | 1.2742 | 0.17322 | 1.0819
TriSet Deflection Only | 22.3233 | -1.1065 | 18.7504 | -2.5002 | 8.4732 | -1.4246 | 0.99294 | -1.7232 | -1.2779 | 0.70586 | 1.9838 | 2.8069 | 0.096317 | 1.0853 | 22.3233
CP11TT 60° Flat Fan | 54.9601 | 0 | 18.0989 | -0.11289 | 17.5001 | 0 | 0 | 0.15679 | 0 | -0.27728 | 0.88831 | 0 | 0.25582 | -0.85707 | -3.2447
TeeJet SS | 12.7683 | 0.83114 | 14.2481 | -5.9412 | 0 | -0.090241 | 0.42459 | -4.152 | 0 | 0 | 0 | 0.388 | 3.8734 | 1.8537 | 0
TeeJet H1 4U | 11.1689 | 0.9533 | 11.5177 | -5.3604 | 0 | 0.69001 | -0.55113 | -3.6009 | 0 | 0 | 0 | -1.2355 | 2.7531 | 1.4242 | 0
CAS LF-5 Straight Stream | 4.0457 | 1.1146 | 5.9428 | -2.8539 | -4.0457 | 1.1919 | -0.1253 | -3.4421 | -1.1146 | -5.9428 | 2.8539 | -1.0416 | 3.5636 | 1.2542 | 4.0457
CAS LF-5 Deflection Only | 14.4419 | -0.46569 | 16.6545 | -5.7334 | 4.4664 | -0.4785 | 0.92352 | -1.9499 | -0.5513 | 1.9466 | -0.48438 | -1.3032 | 1.9017 | 1.4855 | 14.4419
AFS Straight Stream | 4.0457 | 1.1146 | 5.9428 | -2.8539 | -4.0457 | 1.1919 | -0.1253 | -3.4421 | -1.1146 | -5.9428 | 2.8539 | -1.0416 | 3.5636 | 1.2542 | 4.0457
TriSet Straight Stream | 3.796 | 0.99636 | 6.3022 | -3.1008 | -3.796 | 0.91313 | 1.309 | -1.571 | -0.99636 | -6.3022 | 3.1008 | 2.9434 | 2.1552 | 0.48998 | 3.796
CP-09 Straight Stream | 4.9206 | 2.1999 | 6.9925 | -3.0671 | -4.9206 | 3.2887 | -1.4238 | -3.3357 | -2.1999 | -6.9925 | 3.0671 | 2.4913 | 4.9206 | -0.66572 | 4.9206
CP-01-03 | 61.8733 | -8.4768 | 19.365 | -2.4595 | 14.7402 | -1.6999 | -2.2681 | -1.3611 | -3.6012 | -0.5534 | 3.1425 | -0.55727 | -2.7815 | -0.41844 | -6.8164
CP-07-3E Deflection Only | 18.4399 | -2.3224 | 20.4051 | -3.0007 | 4.0993 | -2.6624 | 1.5213 | -0.048927 | 0.030893 | 0.9078 | 0.17425 | 1.8326 | 1.8029 | 0.042677 | 18.4399
CP-07-3E Straight Stream | 5.6339 | 1.2631 | 7.5273 | -3.2816 | -5.6339 | -0.73164 | -0.36726 | -2.7665 | -1.2631 | -7.5273 | 3.2816 | -0.038514 | 3.1188 | 1.2496 | 5.6339
Less200 Params LS
Nozzle | Intercept | Orifice | Airspeed | Pressure | Angle | Orf*AS | Orf*Press | AS*Press | Orf*Ang | AS*Ang | Press*Ang | Orf^2 | AS^2 | Press^ | Ang^2
CP11TT 20° Flat Fan | 5.8656 | -3.344 | 6.1432 | 1.1521 | 6.187 | -0.073606 | -0.49827 | -0.74811 | -1.4251 | 3.8003 | 0.16852 | 0.57688 | 2.0965 | 2.6323 | 0.80656
CP11TT 40° Flat Fan | 7.259 | -6.3134 | 5.5097 | 4.1067 | 7.4813 | -1.3183 | -1.6681 | -2.4443 | 0.093543 | 2.5969 | 2.1646 | 6.0849 | 3.5324 | 1.2335 | 2.7253
CP11TT 80° Flat Fan | 11.5866 | -13.7396 | 3.405 | 5.2498 | 9.1573 | -3.9655 | -1.5957 | -5.071 | 4.4249 | -0.63888 | 2.1115 | 14.6672 | 4.3286 | 0.47318 | 5.8925
CP11TT Straight Stream | 2.8801 | 0.10738 | 2.3063 | -0.96869 | 0.89333 | 0.78605 | 0.20436 | -0.71128 | -0.6588 | 0.19949 | -0.37141 | 0.83293 | 1.1161 | -0.14749 | -0.47843
Standard 40° Flat Fan | 7.0861 | -6.1455 | 7.2006 | 5.96 | 4.2473 | -0.097805 | 5.1609 | 2.0068 | -1.6342 | 2.613 | 1.1213 | -1.6648 | 4.4061 | -2.6666 | 2.9862
Standard 80° Flat Fan | 9.3828 | -15.1146 | 9.0281 | 15.9999 | 2.6821 | 0.98428 | -1.2521 | -1.3286 | 0.46048 | 4.7563 | 0.71165 | 2.5506 | 5.3775 | -4.2683 | -3.0208
Steel Disc Core Straight Stream | 3.0002 | 2.6529 | 3.4351 | -0.56934 | 0.27792 | 2.4994 | -0.30644 | -0.91854 | 0.075567 | -0.16444 | -0.43753 | 2.647 | 1.6762 | -0.36527 | -1.0743
Ceramic Disc Core Straight Stream | 2.0285 | 0.0079957 | 2.5201 | -0.48433 | 0.88701 | 0.24101 | -0.091355 | -0.98831 | -0.45978 | 0.92053 | 0.081263 | 0.66231 | 0.98936 | 0.80605 | -0.65182
CP-09 Deflection Only | 9.1541 | -2.73 | 9.7413 | 0.13218 | 3.0876 | -0.80918 | -0.12968 | -1.5329 | -0.72404 | 2.8541 | 0.16036 | 1.6978 | 4.0616 | -0.68445 | 0
TriSet Deflection Only | 14.0293 | 1.336 | 10.7749 | 1.2746 | 3.6873 | -3.1291 | 1.4499 | -2.2771 | 1.996 | 3.0439 | 0.44808 | 1.1953 | 4.7917 | -2.2776 | 0
CP-03 | 16.0338 | -5.3079 | 11.9635 | 1.0465 | 6.8534 | -0.13699 | -1.4079 | -1.5261 | -2.5389 | 4.1436 | 0.0044739 | 2.0816 | 6.254 | 0.78722 | -3.711
Steel Disc Core 45 | 21.7058 | -6.8121 | 4.3862 | 10.1126 | 0.81369 | -1.0253 | -2.0984 | -0.6849 | -2.9998 | 6.0367 | 4.4348 | 23.1767 | 7.5607 | -9.9717 | -6.1212
Ceramic Disc Core 45 | 31.9986 | -12.3991 | 4.4777 | 4.2642 | 3.9638 | -1.0328 | -0.26706 | -1.8946 | -2.2003 | 1.7699 | -1.7659 | 4.1762 | 4.0506 | -3.3898 | -0.14984
CP-09 Straight Stream | 2.7377 | 1.9787 | 3.8832 | -0.72203 | 0 | 1.4013 | -0.76809 | -0.76528 | 0 | 0 | 0 | -0.16314 | 1.9539 | 0.13818 | 0
TriSet Straight Stream | 1.3111 | 0.79338 | 2.5279 | -0.87782 | 0 | 0.70711 | -0.13855 | -0.91176 | 0 | 0 | 0 | -0.29573 | 1.3269 | 0.46411 | 0
CP11TT 110° Flat Fan | 15.1149 | -7.2984 | 6.4253 | 2.8805 | 4.3901 | 1.315 | 0.52603 | -0.087006 | 0.99887 | 6.5612 | -0.36013 | 4.049 | 8.8306 | 0.093035 | 6.4106
CP-01-03 | 17.5663 | -4.2545 | 13.0595 | -0.0086566 | 9.3333 | -3.4303 | -4.1229 | -2.043 | 0.11087 | 4.6775 | 3.615 | -3.3676 | 5.3718 | 1.1087 | -1.2236
AccuFlow Single Row | 4.7547 | 2.1477 | 5.6378 | -0.46445 | -0.37552 | 1.1673 | 0.28687 | -0.46548 | 0.40878 | -0.18528 | -0.12308 | -1.0275 | 2.0728 | 0.1869 | 0.45688
AccuFlow Double Row | 3.1982 | 1.1553 | 5.2199 | -0.57961 | -0.29932 | 0.7598 | 0.13612 | -0.33137 | -0.15812 | -0.28509 | -0.15361 | -0.23085 | 2.0446 | 0.11352 | 0.5109
Orifice
Nozzle | Range | v1 | v2 | v3 | v4 | v5 | v6 | v7 | v8 | v9 | v10 | v11 | v12 | v13 | v14 | v15
CP11TT 20° Flat Fan | 4 to 20 | v1: 4; v2: 6; v3: 8; v4: 10; v5: 12; v6: 15; v7: 20
CP11TT 40° Flat Fan | 4 to 30 | 4 | 6 | 8 | 10 | 12 | 15 | 20 | 25 | 30
CP11TT 80° Flat Fan | 2 to 30 | 2 | 3 | 4 | 5 | 6 | 8 | 10 | 12 | 15 | 20 | 25 | 30
CP-03 | 0.062 to 0.172 | v1: 0.062; v2: 0.078; v3: 0.125; v4: 0.172
Steel Disc Core 45 | 2 to 16 | 2 | 4 | 6 | 8 | 10 | 12 | 14 | 16
Ceramic Disc Core 45 | 2 to 10 | 2 | 4 | 6 | 8 | 10
Standard 40° Flat Fan | 2 to 30 | 2 | 4 | 6 | 8 | 10 | 12 | 15 | 20 | 30
Standard 80° Flat Fan | 2 to 30 | 2 | 4 | 6 | 8 | 10 | 12 | 15 | 20 | 30
CP-09 Deflection Only | 0.062 to 0.172 | 2: 0.062; 4: 0.078; 6: 0.125; 8: 0.172
CP11TT Straight Stream | 6 to 25 | 6 | 8 | 10 | 12 | 15 | 20 | 25
Steel Disc Core Straight Stream | 2 to 12 | 2 | 3 | 4 | 5 | 6 | 7 | 8 | 10 | 12
TriSet Deflection Only | 0.061 to 0.125 | 2: 0.061; 3: 0.078; 4: 0.125
CP11TT 60° Flat Fan | 40 | 2: 40
TeeJet SS | 2 to 20 | 2 | 3 | 4 | 6 | 8 | 10 | 12 | 15 | 20
TeeJet H1 4U | 2 to 20 | 2 | 3 | 4 | 6 | 8 | 10 | 12 | 15 | 20
CAS LF-5 Straight Stream | 0.067 to 0.144 | 2: 0.067; 3: 0.082; 4: 0.104; 5: 0.125; 6: 0.144
CAS LF-5 Deflection Only | 0.067 to 0.144 | 2: 0.067; 3: 0.082; 4: 0.104; 5: 0.125; 6: 0.144
AFS Straight Stream | 0.028 to 0.166 | 0.028 | 0.038 | 0.055 | 0.067 | 0.068 | 0.078 | 0.081 | 0.093 | 0.103 | 0.115 | 0.125 | 0.148 | 0.153 | 0.159 | 0.163
TriSet Straight Stream | 0.061 to 0.125 | 2: 0.061; 3: 0.078; 4: 0.125
CP-09 Straight Stream | 0.062 to 0.172 | 2: 0.062; 3: 0.078; 4: 0.125; 5: 0.172
CP-01-03 | 0.062 to 0.172 | 2: 0.062; 3: 0.078; 4: 0.125; 5: 0.172
CP-07-3E Deflection Only | 0.062 to 0.172 | 2: 0.062; 3: 0.078; 4: 0.125; 5: 0.172
CP-07-3E Straight Stream | 0.062 to 0.172 | 2: 0.062; 3: 0.078; 4: 0.125; 5: 0.172
CP-01-03 | 0.062 to 0.172 | 2: 0.062; 3: 0.078; 4: 0.125; 5: 0.172
CP11TT 110° Flat Fan | 4, 6, 8 | 2: 4; 3: 6; 4: 8
AccuFlow Single Row | 0.016 to 0.085 | 0.016 | 0.02 | 0.028 | 0.047 | 0.063 | 0.085
AccuFlow Double Row | 0.016 to 0.033 | 2: 0.016; 3: 0.02; 4: 0.028; 5: 0.033
Angles HS
Nozzle | Text | v1 | v2 | v3 | v4 | v5 | v6 | v7 | v8 | v9 | v10 | v11 | v12 | v13 | Range
CP11TT 20° Flat Fan | Nozzle Angle | v1: 0; v2: 15; v3: 30; v4: 45; v5: 60; v6: 75; v7: 90 | 0 to 90
CP11TT 40° Flat Fan | Nozzle Angle | v1: 0; v2: 15; v3: 30; v4: 45; v5: 60; v6: 75; v7: 90 | 0 to 90
CP11TT 80° Flat Fan | Nozzle Angle | v1: 0; v2: 15; v3: 30; v4: 45; v5: 60; v6: 75; v7: 90 | 0 to 90
CP-03 | Deflector Angle | v1: 30; v2: 55; v3: 90 | 30, 55, 90
Steel Disc Core 45 | Nozzle Angle | v1: 0; v2: 15; v3: 30; v4: 45; v5: 60; v6: 75; v7: 90 | 0 to 90
Ceramic Disc Core 45 | Nozzle Angle | v1: 0; v2: 15; v3: 30; v4: 45; v5: 60; v6: 75; v7: 90 | 0 to 90
Standard 40° Flat Fan | Nozzle Angle | v1: 0; v2: 15; v3: 30; v4: 45; v5: 60; v6: 75; v7: 90 | 0 to 90
Standard 80° Flat Fan | Nozzle Angle | v1: 0; v2: 15; v3: 30; v4: 45; v5: 60; v6: 75; v7: 90 | 0 to 90
CP-09 Deflection Only | Deflector Angle | v1: 5; v2: 30 | 5, 30
CP11TT Straight Stream | Nozzle Angle | v1: 0; v2: 15; v3: 30; v4: 45 | 0 to 45
Steel Disc Core Straight Stream | Nozzle Angle | v1: 0; v2: 15; v3: 30; v4: 45 | 0 to 45
TriSet Deflection Only | Deflector Angle | v1: 22.5; v2: 45 | 22.5, 45
CP11TT 60° Flat Fan | Nozzle Angle | v1: 0; v2: 15; v3: 30; v4: 45; v5: 60; v6: 75; v7: 90 | 0 to 90
TeeJet SS | Nozzle Angle | v1: 0
TeeJet H1 4U | Nozzle Angle | v1: 0
CAS LF-5 Straight Stream | Deflector Angle | v1: 0 | 0
CAS LF-5 Deflection Only | Deflector Angle | v1: 15; v2: 30 | 15, 30
AFS Straight Stream | Nozzle Angle | v1: 0
TriSet Straight Stream | Deflector Angle | v1: 0
CP-09 Straight Stream | Deflector Angle | v1: 0
CP-01-03 | Deflector Angle | v1: 30; v2: 55; v3: 90
CP-07-3E Deflection Only | Deflector Angle | v1: 5; v2: 30
CP-07-3E Straight Stream | Deflector Angle | v1: 0
Angles LS
Nozzle | Text | v1 | v2 | v3 | v4 | v5 | v6 | v7 | v8 | v9 | v10 | v11 | v12 | v13 | Range
CP11TT 20° Flat Fan | Nozzle Angle | v1: 0; v2: 15; v3: 30; v4: 45 | 0 to 45
CP11TT 40° Flat Fan | Nozzle Angle | v1: 0; v2: 15; v3: 30; v4: 45 | 0 to 45
CP11TT 80° Flat Fan | Nozzle Angle | v1: 0; v2: 15; v3: 30; v4: 45 | 0 to 45
CP11TT Straight Stream | Nozzle Angle | v1: 0; v2: 15 | 0 to 15
Standard 40° Flat Fan | Nozzle Angle | v1: 0; v2: 15; v3: 30; v4: 45 | 0 to 45
Standard 80° Flat Fan | Nozzle Angle | v1: 0; v2: 15; v3: 30; v4: 45 | 0 to 45
Steel Disc Core Straight Stream | Nozzle Angle | v1: 0; v2: 15 | 0 to 15
Ceramic Disc Core Straight Stream | Nozzle Angle | v1: 0; v2: 15 | 0 to 15
CP-09 Deflection Only | Deflector Angle | v1: 5; v2: 30 | 5 and 30
TriSet Deflection Only | Deflector Angle | v1: 22.5; v2: 45 | 22.5 and 45
CP-03 | Deflector Angle | v1: 30; v2: 55; v3: 90 | 30 to 90
Steel Disc Core 45 | Nozzle Angle | v1: 0; v2: 15; v3: 30; v4: 45 | 0 to 45
Ceramic Disc Core 45 | Nozzle Angle | v1: 0; v2: 15; v3: 30; v4: 45 | 0 to 45
CP-09 Straight Stream | No Deflection | v1: 0 | 0 Only
TriSet Straight Stream | No Deflection | v1: 0 | 0 Only
CP11TT 110° Flat Fan | Nozzle Angle | v1: 0; v2: 15; v3: 30; v4: 45 | 0 Only
CP-01-03 | Deflector Angle | v1: 30; v2: 55; v3: 90 | 30, 55, 90
AccuFlow Single Row | Restrictor | v1: 0.094; v2: 0.125; v3: 0.1875; v4: 0.2785 | .094 to .279
AccuFlow Double Row | Restrictor | v1: 0.094; v2: 0.125; v3: 0.1875; v4: 0.2785 | .094 to .279
Airspeed Range HS
Nozzle | v1 | v2 | v3 | v4 | v5 | v6 | v7 | v8 | v9 | v10 | v11 | v12 | v13 | v14 | v15 | Range
CP11TT 20° Flat Fan | 120 | 125 | 130 | 135 | 140 | 145 | 150 | 155 | 160 | 165 | 170 | 175 | 180 |  |  | 120 to 180 mph
CP11TT 40° Flat Fan | 120 | 125 | 130 | 135 | 140 | 145 | 150 | 155 | 160 | 165 | 170 | 175 | 180 |  |  | 120 to 180 mph
CP11TT 80° Flat Fan | 120 | 125 | 130 | 135 | 140 | 145 | 150 | 155 | 160 | 165 | 170 | 175 | 180 |  |  | 120 to 180 mph
CP03 | 120 | 125 | 130 | 135 | 140 | 145 | 150 | 155 | 160 | 165 | 170 | 175 | 180 |  |  | 120 to 180 mph
Steel Disc Core 45 | 120 | 125 | 130 | 135 | 140 | 145 | 150 | 155 | 160 | 165 | 170 | 175 | 180 |  |  | 120 to 180 mph
Ceramic Disc Core 45 | 120 | 125 | 130 | 135 | 140 | 145 | 150 | 155 | 160 | 165 | 170 | 175 | 180 |  |  | 120 to 180 mph
Standard 40° Flat Fan | 120 | 125 | 130 | 135 | 140 | 145 | 150 | 155 | 160 | 165 | 170 | 175 | 180 |  |  | 120 to 180 mph
Standard 80° Flat Fan | 120 | 125 | 130 | 135 | 140 | 145 | 150 | 155 | 160 | 165 | 170 | 175 | 180 |  |  | 120 to 180 mph
CP-09 Deflection Only | 120 | 125 | 130 | 135 | 140 | 145 | 150 | 155 | 160 | 165 | 170 | 175 | 180 |  |  | 120 to 180 mph
CP11TT Straight Stream | 120 | 125 | 130 | 135 | 140 | 145 | 150 | 155 | 160 | 165 | 170 | 175 | 180 |  |  | 120 to 180 mph
Steel Disc Core Straight Stream | 120 | 125 | 130 | 135 | 140 | 145 | 150 | 155 | 160 | 165 | 170 | 175 | 180 |  |  | 120 to 180 mph
TriSet Deflection Only | 120 | 125 | 130 | 135 | 140 | 145 | 150 | 155 | 160 | 165 | 170 | 175 | 180 |  |  | 120 to 180 mph
CP11TT 60° Flat Fan | 120 | 125 | 130 | 135 | 140 | 145 | 150 | 155 | 160 | 165 | 170 | 175 | 180 |  |  | 120 to 180 mph
TeeJet SS | 120 | 125 | 130 | 135 | 140 | 145 | 150 | 155 | 160 | 165 | 170 | 175 | 180 |  |  | 120 to 180 mph
TeeJet H1 4U | 120 | 125 | 130 | 135 | 140 | 145 | 150 | 155 | 160 | 165 | 170 | 175 | 180 |  |  | 120 to 180 mph
CAS LF-5 Straight Stream | 120 | 125 | 130 | 135 | 140 | 145 | 150 | 155 | 160 | 165 | 170 | 175 | 180 |  |  | 120 to 180 mph
CAS LF-5 Deflection Only | 120 | 125 | 130 | 135 | 140 | 145 | 150 | 155 | 160 | 165 | 170 | 175 | 180 |  |  | 120 to 180 mph
AFS Straight Stream | 120 | 125 | 130 | 135 | 140 | 145 | 150 | 155 | 160 | 165 | 170 | 175 | 180 |  |  | 120 to 180 mph
TriSet Straight Stream | 120 | 125 | 130 | 135 | 140 | 145 | 150 | 155 | 160 | 165 | 170 | 175 | 180 |  |  | 120 to 180 mph
CP-09 Straight Stream | 120 | 125 | 130 | 135 | 140 | 145 | 150 | 155 | 160 | 165 | 170 | 175 | 180 |  |  | 120 to 180 mph
CP-01-03 | 120 | 125 | 130 | 135 | 140 | 145 | 150 | 155 | 160 | 165 | 170 | 175 | 180 |  |  | 120 to 180 mph
CP-07-3E Deflection Only | 120 | 125 | 130 | 135 | 140 | 145 | 150 | 155 | 160 | 165 | 170 | 175 | 180 |  |  | 120 to 180 mph
CP-07-3E Straight Stream | 120 | 125 | 130 | 135 | 140 | 145 | 150 | 155 | 160 | 165 | 170 | 175 | 180 |  |  | 120 to 180 mph
Airspeed Range LS
Nozzle | v1 | v2 | v3 | v4 | v5 | v6 | v7 | v8 | v9 | v10 | v11 | v12 | v13 | v14 | v15 | Range
CP11TT 20° Flat Fan | 50 | 55 | 60 | 65 | 70 | 75 | 80 | 85 | 90 | 95 | 100 | 105 | 110 | 115 | 120 | 50 to 120 mph
CP11TT 40° Flat Fan | 50 | 55 | 60 | 65 | 70 | 75 | 80 | 85 | 90 | 95 | 100 | 105 | 110 | 115 | 120 | 50 to 120 mph
CP11TT 80° Flat Fan | 50 | 55 | 60 | 65 | 70 | 75 | 80 | 85 | 90 | 95 | 100 | 105 | 110 | 115 | 120 | 50 to 120 mph
CP11TT Straight Stream | 70 | 75 | 80 | 85 | 90 | 95 | 100 | 105 | 110 | 115 | 120 |  |  |  |  | 70 to 120 mph
Standard 40° Flat Fan | 50 | 55 | 60 | 65 | 70 | 75 | 80 | 85 | 90 | 95 | 100 | 105 | 110 | 115 | 120 | 50 to 120 mph
Standard 80° Flat Fan | 50 | 55 | 60 | 65 | 70 | 75 | 80 | 85 | 90 | 95 | 100 | 105 | 110 | 115 | 120 | 50 to 120 mph
Steel Disc Core Straight Stream | 70 | 75 | 80 | 85 | 90 | 95 | 100 | 105 | 110 | 115 | 120 |  |  |  |  | 70 to 120 mph
Ceramic Disc Core Straight Stream | 70 | 75 | 80 | 85 | 90 | 95 | 100 | 105 | 110 | 115 | 120 |  |  |  |  | 70 to 120 mph
CP-09 Deflection Only | 50 | 55 | 60 | 65 | 70 | 75 | 80 | 85 | 90 | 95 | 100 | 105 | 110 | 115 | 120 | 50 to 120 mph
TriSet Deflection Only | 50 | 55 | 60 | 65 | 70 | 75 | 80 | 85 | 90 | 95 | 100 | 105 | 110 | 115 | 120 | 50 to 120 mph
CP-03 | 50 | 55 | 60 | 65 | 70 | 75 | 80 | 85 | 90 | 95 | 100 | 105 | 110 | 115 | 120 | 50 to 120 mph
Steel Disc Core 45 | 50 | 55 | 60 | 65 | 70 | 75 | 80 | 85 | 90 | 95 | 100 | 105 | 110 | 115 | 120 | 50 to 120 mph
Ceramic Disc Core 45 | 50 | 55 | 60 | 65 | 70 | 75 | 80 | 85 | 90 | 95 | 100 | 105 | 110 | 115 | 120 | 50 to 120 mph
CP-09 Straight Stream | 70 | 75 | 80 | 85 | 90 | 95 | 100 | 105 | 110 | 115 | 120 |  |  |  |  | 70 to 120 mph
TriSet Straight Stream | 70 | 75 | 80 | 85 | 90 | 95 | 100 | 105 | 110 | 115 | 120 |  |  |  |  | 70 to 120 mph
CP11TT 110° Flat Fan | 50 | 55 | 60 | 65 | 70 | 75 | 80 | 85 | 90 | 95 | 100 | 105 | 110 | 115 | 120 | 50 to 120 mph
CP-01-03 | 70 | 75 | 80 | 85 | 90 | 95 | 100 | 105 | 110 | 115 | 120 |  |  |  |  | 70 to 120 mph
AccuFlow Single Row | 70 | 75 | 80 | 85 | 90 | 95 | 100 | 105 | 110 | 115 | 120 |  |  |  |  | 70 to 120 mph
AccuFlow Double Row | 70 | 75 | 80 | 85 | 90 | 95 | 100 | 105 | 110 | 115 | 120 |  |  |  |  | 70 to 120 mph
Pressure Range HS
Nozzle | v1 | v2 | v3 | v4 | v5 | v6 | v7 | v8 | v9 | v10 | v11 | v12 | v13 | Range
CP11TT 20° Flat Fan | 30 | 35 | 40 | 45 | 50 | 55 | 60 | 65 | 70 | 75 | 80 | 85 | 90 | 30 to 90 psi
CP11TT 40° Flat Fan | 30 | 35 | 40 | 45 | 50 | 55 | 60 | 65 | 70 | 75 | 80 | 85 | 90 | 30 to 90 psi
CP11TT 80° Flat Fan | 30 | 35 | 40 | 45 | 50 | 55 | 60 | 65 | 70 | 75 | 80 | 85 | 90 | 30 to 90 psi
CP03 | 30 | 35 | 40 | 45 | 50 | 55 | 60 | 65 | 70 | 75 | 80 | 85 | 90 | 30 to 90 psi
Steel Disc Core 45 | 30 | 35 | 40 | 45 | 50 | 55 | 60 | 65 | 70 | 75 | 80 | 85 | 90 | 30 to 90 psi
Ceramic Disc Core 45 | 30 | 35 | 40 | 45 | 50 | 55 | 60 | 65 | 70 | 75 | 80 | 85 | 90 | 30 to 90 psi
Standard 40° Flat Fan | 30 | 35 | 40 | 45 | 50 | 55 | 60 | 65 | 70 | 75 | 80 | 85 | 90 | 30 to 90 psi
Standard 80° Flat Fan | 30 | 35 | 40 | 45 | 50 | 55 | 60 | 65 | 70 | 75 | 80 | 85 | 90 | 30 to 90 psi
CP-09 Deflection Only | 30 | 35 | 40 | 45 | 50 | 55 | 60 | 65 | 70 | 75 | 80 | 85 | 90 | 30 to 90 psi
CP11TT Straight Stream | 30 | 35 | 40 | 45 | 50 | 55 | 60 | 65 | 70 | 75 | 80 | 85 | 90 | 30 to 90 psi
Steel Disc Core Straight Stream | 30 | 35 | 40 | 45 | 50 | 55 | 60 | 65 | 70 | 75 | 80 | 85 | 90 | 30 to 90 psi
TriSet Deflection Only | 30 | 35 | 40 | 45 | 50 | 55 | 60 | 65 | 70 | 75 | 80 | 85 | 90 | 30 to 90 psi
CP11TT 60° Flat Fan | 30 | 35 | 40 | 45 | 50 | 55 | 60 | 65 | 70 | 75 | 80 | 85 | 90 | 30 to 90 psi
TeeJet SS | 30 | 35 | 40 | 45 | 50 | 55 | 60 | 65 | 70 | 75 | 80 | 85 | 90 | 30 to 90 psi
TeeJet H1 4U | 30 | 35 | 40 | 45 | 50 | 55 | 60 | 65 | 70 | 75 | 80 | 85 | 90 | 30 to 90 psi
CAS LF-5 Straight Stream | 30 | 35 | 40 | 45 | 50 | 55 | 60 | 65 | 70 | 75 | 80 | 85 | 90 | 30 to 90 psi
CAS LF-5 Deflection Only | 30 | 35 | 40 | 45 | 50 | 55 | 60 | 65 | 70 | 75 | 80 | 85 | 90 | 30 to 90 psi
AFS Straight Stream | 30 | 35 | 40 | 45 | 50 | 55 | 60 | 65 | 70 | 75 | 80 | 85 | 90 | 30 to 90 psi
TriSet Straight Stream | 30 | 35 | 40 | 45 | 50 | 55 | 60 | 65 | 70 | 75 | 80 | 85 | 90 | 30 to 90 psi
CP-09 Straight Stream | 30 | 35 | 40 | 45 | 50 | 55 | 60 | 65 | 70 | 75 | 80 | 85 | 90 | 30 to 90 psi
CP-01-03 | 30 | 35 | 40 | 45 | 50 | 55 | 60 | 65 | 70 | 75 | 80 | 85 | 90 | 30 to 90 psi
CP-07-3E Deflection Only | 30 | 35 | 40 | 45 | 50 | 55 | 60 | 65 | 70 | 75 | 80 | 85 | 90 | 30 to 90 psi
CP-07-3E Straight Stream | 30 | 35 | 40 | 45 | 50 | 55 | 60 | 65 | 70 | 75 | 80 | 85 | 90 | 30 to 90 psi
Pressure Ranges LS
Nozzle | v1 | v2 | v3 | v4 | v5 | v6 | v7 | v8 | v9 | v10 | v11 | v12 | v13 | Range
CP11TT 20° Flat Fan | v1: 30; v2: 35; v3: 40; v4: 45; v5: 50; v6: 55; v7: 60 | 30 to 60 psi
CP11TT 40° Flat Fan | v1: 30; v2: 35; v3: 40; v4: 45; v5: 50; v6: 55; v7: 60 | 30 to 60 psi
CP11TT 80° Flat Fan | v1: 30; v2: 35; v3: 40; v4: 45; v5: 50; v6: 55; v7: 60 | 30 to 60 psi
CP11TT Straight Stream | v1: 30; v2: 35; v3: 40; v4: 45; v5: 50; v6: 55; v7: 60 | 30 to 60 psi
Standard 40° Flat Fan | v1: 30; v2: 35; v3: 40; v4: 45; v5: 50; v6: 55; v7: 60 | 30 to 60 psi
Standard 80° Flat Fan | v1: 30; v2: 35; v3: 40; v4: 45; v5: 50; v6: 55; v7: 60 | 30 to 60 psi
Steel Disc Core Straight Stream | v1: 30; v2: 35; v3: 40; v4: 45; v5: 50; v6: 55; v7: 60 | 30 to 60 psi
Ceramic Disc Core Straight Stream | v1: 30; v2: 35; v3: 40; v4: 45; v5: 50; v6: 55; v7: 60 | 30 to 60 psi
CP-09 Deflection Only | v1: 30; v2: 35; v3: 40; v4: 45; v5: 50; v6: 55; v7: 60 | 30 to 60 psi
TriSet Deflection Only | v1: 30; v2: 35; v3: 40; v4: 45; v5: 50; v6: 55; v7: 60 | 30 to 60 psi
CP-03 | 30 | 35 | 40 | 45 | 50 | 55 | 60 | [6 empty] | 30 to 60 psi
Steel Disc Core 45 | 30 | 35 | 40 | 45 | 50 | 55 | 60 | [6 empty] | 30 to 60 psi
Ceramic Disc Core 45 | 30 | 35 | 40 | 45 | 50 | 55 | 60 | [6 empty] | 30 to 60 psi
CP-09 Straight Stream | 30 | 35 | 40 | 45 | 50 | 55 | 60 | [6 empty] | 30 to 60 psi
TriSet Straight Stream | 30 | 35 | 40 | 45 | 50 | 55 | 60 | [6 empty] | 30 to 60 psi
CP11TT 110° Flat Fan | 30 | 35 | 40 | 45 | 50 | 55 | 60 | [6 empty] | 30 to 60 psi
CP-01-03 | 30 | 35 | 40 | 45 | 50 | 55 | 60 | 65 | 70 | 75 | 80 | 85 | 90 | 30 to 90 psi
AccuFlow Single Row | 25 | 30 | 35 | 40 | 45 | 50 | 55 | 60 | [5 empty] | 25 to 60 psi
AccuFlow Double Row | 25 | 30 | 35 | 40 | 45 | 50 | 55 | 60 | [5 empty] | 25 to 60 psi

## Nozzle Flow Rates with Tables
Nozzle | Orifice | a | b
CP11TT 20° Flat Fan | 4 | 0.06636 | 0.48843
CP11TT 20° Flat Fan | 6 | 0.095 | 0.4987
CP11TT 20° Flat Fan | 8 | 0.12463 | 0.50334
CP11TT 20° Flat Fan | 10 | 0.14959 | 0.51898
CP11TT 20° Flat Fan | 12 | 0.1794 | 0.51884
CP11TT 20° Flat Fan | 15 | 0.23569 | 0.50193
CP11TT 20° Flat Fan | 20 | 0.31353 | 0.50233
CP11TT 40° Flat Fan | 4 | 0.06636 | 0.48843
CP11TT 40° Flat Fan | 6 | 0.095 | 0.4987
CP11TT 40° Flat Fan | 8 | 0.12463 | 0.50334
CP11TT 40° Flat Fan | 10 | 0.14959 | 0.51898 |  | Nozzles - FR = a*(P)^b
CP11TT 40° Flat Fan | 12 | 0.1794 | 0.51884
CP11TT 40° Flat Fan | 15 | 0.23569 | 0.50193 |  | Nozzle | CP11TT 20° Flat Fan
CP11TT 40° Flat Fan | 20 | 0.31353 | 0.50233 |  | Orifice | 4 |  | Restrictor | 0
CP11TT 40° Flat Fan | 25 | 0.37909 | 0.51492
CP11TT 40° Flat Fan | 30 | 0.4529 | 0.51599
CP11TT 80° Flat Fan | 2 | 0.03263 | 0.4881 |  |  | a | 0.06636
CP11TT 80° Flat Fan | 3 | 0.04529 | 0.51365 |  |  | b | 0.48843
CP11TT 80° Flat Fan | 4 | 0.06636 | 0.48843 |  |  | NFR | 0.34944 |  | swath | 70
CP11TT 80° Flat Fan | 5 | 0.077843 | 0.50352 |  |  | Pressure | 30 |  | SR | 3
CP11TT 80° Flat Fan | 6 | 0.095 | 0.4987 |  |  | AS | 140 | mph
CP11TT 80° Flat Fan | 8 | 0.12463 | 0.50334 |  |  | BFR | 59.3939
CP11TT 80° Flat Fan | 10 | 0.14959 | 0.51898
CP11TT 80° Flat Fan | 12 | 0.1794 | 0.51884
CP11TT 80° Flat Fan | 15 | 0.23569 | 0.50193
CP11TT 80° Flat Fan | 20 | 0.31353 | 0.50233
CP11TT 80° Flat Fan | 25 | 0.37909 | 0.51492
CP11TT 80° Flat Fan | 30 | 0.4529 | 0.51599
CP-03 | 0.062 | 0.06793 | 0.5787
CP-03 | 0.078 | 0.15414 | 0.49788
CP-03 | 0.125 | 0.38875 | 0.51606
CP-03 | 0.172 | 0.80813 | 0.46081
Steel Disc Core 45 | 2 | 0.034075 | 0.48441
Steel Disc Core 45 | 4 | 0.058842 | 0.48849
Steel Disc Core 45 | 6 | 0.08708 | 0.51459
Steel Disc Core 45 | 8 | 0.12272 | 0.5214
Steel Disc Core 45 | 10 | 0.15916 | 0.52275
Steel Disc Core 45 | 12 | 0.19672 | 0.52396
Steel Disc Core 45 | 14 | 0.23004 | 0.51369
Steel Disc Core 45 | 16 | 0.25906 | 0.52353
Ceramic Disc Core 45 | 2 | 0.034075 | 0.48441
Ceramic Disc Core 45 | 4 | 0.058842 | 0.48849
Ceramic Disc Core 45 | 6 | 0.08708 | 0.51459
Ceramic Disc Core 45 | 8 | 0.12272 | 0.5214
Ceramic Disc Core 45 | 10 | 0.15916 | 0.52275
Standard 40° Flat Fan | 2 | 0.029049 | 0.51909
Standard 40° Flat Fan | 4 | 0.065176 | 0.49386
Standard 40° Flat Fan | 6 | 0.093974 | 0.50218
Standard 40° Flat Fan | 8 | 0.1181 | 0.56166
Standard 40° Flat Fan | 10 | 0.15286 | 0.5075
Standard 40° Flat Fan | 12 | 0.17675 | 0.51711
Standard 40° Flat Fan | 15 | 0.22734 | 0.50943
Standard 40° Flat Fan | 20 | 0.29049 | 0.51909
Standard 40° Flat Fan | 30 | 0.49563 | 0.4886
Standard 80° Flat Fan | 2 | 0.029049 | 0.51909
Standard 80° Flat Fan | 4 | 0.065176 | 0.49386
Standard 80° Flat Fan | 6 | 0.093974 | 0.50218
Standard 80° Flat Fan | 8 | 0.1181 | 0.56166
Standard 80° Flat Fan | 10 | 0.15286 | 0.5075
Standard 80° Flat Fan | 12 | 0.17675 | 0.51711
Standard 80° Flat Fan | 15 | 0.22734 | 0.50943
Standard 80° Flat Fan | 20 | 0.29049 | 0.51909
Standard 80° Flat Fan | 30 | 0.49563 | 0.4886
CP-09 Deflection Only | 0.062 | 0.06793 | 0.5787
CP-09 Deflection Only | 0.078 | 0.15414 | 0.49788
CP-09 Deflection Only | 0.125 | 0.38875 | 0.51606
CP-09 Deflection Only | 0.172 | 0.80813 | 0.46081
CP11TT Straight Stream | 6 | 0.095 | 0.4987
CP11TT Straight Stream | 8 | 0.12463 | 0.50334
CP11TT Straight Stream | 10 | 0.14959 | 0.51898
CP11TT Straight Stream | 12 | 0.1794 | 0.51884
CP11TT Straight Stream | 15 | 0.23569 | 0.50193
CP11TT Straight Stream | 20 | 0.31353 | 0.50233
CP11TT Straight Stream | 25 | 0.37909 | 0.51492
Steel Disc Core Straight Stream | 2 | 0.01942 | 0.63425
Steel Disc Core Straight Stream | 3 | 0.03432 | 0.55706
Steel Disc Core Straight Stream | 4 | 0.06428 | 0.5288
Steel Disc Core Straight Stream | 5 | 0.11855 | 0.49621
Steel Disc Core Straight Stream | 6 | 0.2 | 0.44944
Steel Disc Core Straight Stream | 7 | 0.22658 | 0.49504
Steel Disc Core Straight Stream | 8 | 0.35376 | 0.44997
Steel Disc Core Straight Stream | 10 | 0.47806 | 0.47081
Steel Disc Core Straight Stream | 12 | 0.56108 | 0.49034
TriSet Deflection Only | 0.061 | 0.10767 | 0.49493
TriSet Deflection Only | 0.078 | 0.17165 | 0.4888
TriSet Deflection Only | 0.125 | 0.3817 | 0.50012
TeeJet SS | 2 | 0.031243 | 0.50135
TeeJet SS | 3 | 0.046759 | 0.50377
TeeJet SS | 4 | 0.062277 | 0.50497
TeeJet SS | 6 | 0.093517 | 0.50378
TeeJet SS | 8 | 0.12792 | 0.49672
TeeJet SS | 10 | 0.15894 | 0.49909
TeeJet SS | 12 | 0.21658 | 0.46789
TeeJet SS | 15 | 0.23694 | 0.50032
TeeJet SS | 20 | 0.31494 | 0.50094
TeeJet H1 4U | 2 | 0.031243 | 0.50135
TeeJet H1 4U | 3 | 0.046759 | 0.50377
TeeJet H1 4U | 4 | 0.062277 | 0.50497
TeeJet H1 4U | 6 | 0.093517 | 0.50378
TeeJet H1 4U | 8 | 0.12792 | 0.49672
TeeJet H1 4U | 10 | 0.15894 | 0.49909
TeeJet H1 4U | 12 | 0.21658 | 0.46789
TeeJet H1 4U | 15 | 0.23694 | 0.50032
TeeJet H1 4U | 20 | 0.31494 | 0.50094
CP-09 Straight Stream | 0.062 | 0.06793 | 0.5787
CP-09 Straight Stream | 0.078 | 0.15414 | 0.49788
CP-09 Straight Stream | 0.125 | 0.38875 | 0.51606
CP-09 Straight Stream | 0.172 | 0.80813 | 0.46081
TriSet Straight Stream | 0.061 | 0.10767 | 0.49493
TriSet Straight Stream | 0.078 | 0.17165 | 0.4888
TriSet Straight Stream | 0.125 | 0.3817 | 0.50012
Ceramic Disc Core Straight Stream | 2 | 0.01942 | 0.63425
Ceramic Disc Core Straight Stream | 4 | 0.06428 | 0.5288
Ceramic Disc Core Straight Stream | 6 | 0.2 | 0.44944
Ceramic Disc Core Straight Stream | 8 | 0.35376 | 0.44997
Ceramic Disc Core Straight Stream | 10 | 0.47806 | 0.47081
Steel Disc Core 45 | 2 | 0.034075 | 0.48441
Steel Disc Core 45 | 4 | 0.058842 | 0.48849
Steel Disc Core 45 | 6 | 0.08708 | 0.51459
Steel Disc Core 45 | 8 | 0.12272 | 0.5214
Steel Disc Core 45 | 10 | 0.15916 | 0.52275
Steel Disc Core 45 | 12 | 0.19672 | 0.52396
Steel Disc Core 45 | 14 | 0.23004 | 0.51369
Steel Disc Core 45 | 16 | 0.25906 | 0.52353
Ceramic Disc Core 45 | 2 | 0.034075 | 0.48441
Ceramic Disc Core 45 | 4 | 0.058842 | 0.48849
Ceramic Disc Core 45 | 6 | 0.08708 | 0.51459
Ceramic Disc Core 45 | 8 | 0.12272 | 0.5214
Ceramic Disc Core 45 | 10 | 0.15916 | 0.52275
CP11TT 110° Flat Fan | 4 | 0.065176 | 0.49386
CP11TT 110° Flat Fan | 6 | 0.093974 | 0.50218
CP11TT 110° Flat Fan | 8 | 0.1181 | 0.56166
CP11TT 60° Flat Fan | 40 | 0.6209 | 0.505
CP-01-03 | 0.062 | 0.08521 | 0.54184
CP-01-03 | 0.078 | 0.12417 | 0.54944
CP-01-03 | 0.125 | 0.2565 | 0.54984
CP-01-03 | 0.172 | 0.38776 | 0.5126
CP-07-3E Deflection Only | 0.062 | 0.08521 | 0.54184
CP-07-3E Deflection Only | 0.078 | 0.12417 | 0.54944
CP-07-3E Deflection Only | 0.125 | 0.2565 | 0.54984
CP-07-3E Deflection Only | 0.172 | 0.38776 | 0.5126
CP-07-3E Straight Stream | 0.062 | 0.08521 | 0.54184
CP-07-3E Straight Stream | 0.078 | 0.12417 | 0.54944
CP-07-3E Straight Stream | 0.125 | 0.2565 | 0.54984
CP-07-3E Straight Stream | 0.172 | 0.38776 | 0.5126
CAS LF-5 Straight Stream | 0.067 | 0.0605 | 0.5623
CAS LF-5 Straight Stream | 0.082 | 0.1324 | 0.5479
CAS LF-5 Straight Stream | 0.104 | 0.2379 | 0.5269
CAS LF-5 Straight Stream | 0.125 | 0.3387 | 0.5068
CAS LF-5 Straight Stream | 0.144 | 0.4298 | 0.4886
CAS LF-5 Deflection Only | 0.067 | 0.0605 | 0.5623
CAS LF-5 Deflection Only | 0.082 | 0.1324 | 0.5479
CAS LF-5 Deflection Only | 0.104 | 0.2379 | 0.5269
CAS LF-5 Deflection Only | 0.125 | 0.3387 | 0.5068
CAS LF-5 Deflection Only | 0.144 | 0.4298 | 0.4886
AFS Straight Stream | 0.028 | 0.025 | 0.5995
AFS Straight Stream | 0.038 | 0.035 | 0.59
AFS Straight Stream | 0.055 | 0.045 | 0.5737
AFS Straight Stream | 0.067 | 0.0605 | 0.5623
AFS Straight Stream | 0.068 | 0.0653 | 0.5613
AFS Straight Stream | 0.078 | 0.0132 | 0.5517
AFS Straight Stream | 0.081 | 0.1276 | 0.5489
AFS Straight Stream | 0.093 | 0.1852 | 0.5374
AFS Straight Stream | 0.103 | 0.2332 | 0.5278
AFS Straight Stream | 0.115 | 0.2907 | 0.5164
AFS Straight Stream | 0.125 | 0.3387 | 0.5068
AFS Straight Stream | 0.148 | 0.449 | 0.4848
AFS Straight Stream | 0.153 | 0.473 | 0.48
AFS Straight Stream | 0.159 | 0.5018 | 0.4743
AFS Straight Stream | 0.166 | 0.5353 | 0.4676
Nozzle | Orifice | Restrictor | a | b
AccuFlow Single Row | 0.016 | 0.094 | 0.012604 | 1.0782
AccuFlow Single Row | 0.016 | 0.125 | 0.0072998 | 1.2703
AccuFlow Single Row | 0.016 | 0.1875 | 0.013055 | 1.1223
AccuFlow Single Row | 0.016 | 0.2785 | 0.013828 | 1.12
AccuFlow Single Row | 0.02 | 0.094 | 0.0088875 | 1.2686
AccuFlow Single Row | 0.02 | 0.125 | 0.0058067 | 1.4277
AccuFlow Single Row | 0.02 | 0.1875 | 0.0076806 | 1.3622
AccuFlow Single Row | 0.02 | 0.2785 | 0.0076036 | 1.3766
AccuFlow Single Row | 0.028 | 0.094 | 7.7876e-07 | 3.9712
AccuFlow Single Row | 0.028 | 0.125 | 0.00010163 | 2.6879
AccuFlow Single Row | 0.028 | 0.1875 | 4.4795e-05 | 2.8936
AccuFlow Single Row | 0.028 | 0.2785 | 0.0001489 | 2.607
AccuFlow Single Row | 0.047 | 0.094 | 0.069145 | 0.73581
AccuFlow Single Row | 0.047 | 0.125 | 0.023346 | 1.1581
AccuFlow Single Row | 0.047 | 0.1875 | 0.0049792 | 1.7253
AccuFlow Single Row | 0.047 | 0.2785 | 0.005845 | 1.7272
AccuFlow Single Row | 0.063 | 0.094 | 0.082496 | 0.69746
AccuFlow Single Row | 0.063 | 0.125 | 0.0075345 | 1.5301
AccuFlow Single Row | 0.063 | 0.1875 | 0.0070539 | 1.7224
AccuFlow Single Row | 0.063 | 0.2785 | 0.0018815 | 2.2355
AccuFlow Double Row | 0.016 | 0.094 | 0.0024905 | 1.6181
AccuFlow Double Row | 0.016 | 0.125 | 0.0073756 | 1.3474
AccuFlow Double Row | 0.016 | 0.1875 | 0.0068621 | 1.4328
AccuFlow Double Row | 0.016 | 0.2785 | 0.021228 | 1.146
AccuFlow Double Row | 0.02 | 0.094 | 0.012333 | 1.1886
AccuFlow Double Row | 0.02 | 0.125 | 0.013967 | 1.2336
AccuFlow Double Row | 0.02 | 0.1875 | 0.012251 | 1.3338
AccuFlow Double Row | 0.02 | 0.2785 | 0.013859 | 1.3329
AccuFlow Double Row | 0.028 | 0.094 | 0.05565 | 0.76434
AccuFlow Double Row | 0.028 | 0.125 | 0.014069 | 1.3435
AccuFlow Double Row | 0.028 | 0.1875 | 0.0023733 | 2.0018
AccuFlow Double Row | 0.028 | 0.2785 | 0.0038992 | 1.921
AccuFlow Double Row | 0.033 | 0.094 | 0.030566 | 0.93974
AccuFlow Double Row | 0.033 | 0.125 | 0.054181 | 0.91289
AccuFlow Double Row | 0.033 | 0.1875 | 0.033439 | 1.1565
AccuFlow Double Row | 0.033 | 0.2785 | 0.035182 | 1.1946

## Reference Nozzles S572.3
The reference nozzle data below was measured in accordance with the ANSI/ASAE S572.3 "Spray Nozzle Classification by Droplet Spectra" Standard.
The reference boundaries represent the mean data plus 1 standard deviation for DV0.1, DV0.5 and DV0.9 point for each DSC.
| VF/F | F/M | M/C | C/VC | VC/XC | XC/UC
Cumulative Volume Fraction | VF/F | F/M | M/C | C/VC | VC/XC | XC/UC | Selection
0.1 | 59.5 | 110.3 | 162 | 201 | 285 | 361 | 133.8435
0.5 | 134.4 | 248.1 | 357.8 | 443 | 599 | 754 | 298.9617
0.9 | 236.4 | 409.4 | 584 | 750 | 951 | 1182 | 521.1312
DSCV0.1 | MEDIUM | 3
DSCV0.5 | MEDIUM | 3
DSCV0.9 | MEDIUM | 3
DSC | MEDIUM